## Report
Voice Tuning Checklist
· Select or input the design information of the device into the Basic Info form. (Input the product name and Track ID for Motorola devices into Module Number cell.)
· Mark the cells of Report Files to Green if completed the test and saved the required result files, mark it to Yellow if something miss, mark it to Red if miss the test.
Basic Info
Item | Value
Serial Number
Model Number
Hardware Version
Build Number
Item | Type | Adapter | Headset
Headset Interface | USB-C Analog + Digital
Item | Network | Vocoder | Bitrate
Test Network | VoLTE | AMR_NB | 12.2kbit/s
Handset
Test Case | Report Files | Naming Rule
3GPP TS126.131/132 | doc | Handset_VoLTE_AMR_NB_3GPP_TS126.131/132
Robustaness | doc | Handset_VoLTE_AMR_NB_Robustaness
POLQA MOS | doc | Handset_VoLTE_AMR_NB_POLQA_MOS
Handsfree
Test Case | Report Files | Naming Rule
3GPP TS126.131/132 | doc | Handsfree_VoLTE_AMR_NB_3GPP_TS126.131/132
POLQA MOS | doc | Handsfree_VoLTE_AMR_NB_POLQA_MOS
Headset
Test Case | Report Files | Naming Rule
3GPP TS126.131/132 | doc | Headset_VoLTE_AMR_NB_3GPP_TS126.131/132
POLQA MOS | doc | Headset_VoLTE_AMR_NB_POLQA_MOS
Bluetooth
Test Case | Report Files | Naming Rule
Acoustic TRD | doc | Bluetooth_VoLTE_AMR_NB_Acoustic_TRD
POLQA MOS | doc | Bluetooth_VoLTE_AMR_NB_POLQA_MOS
Electrical Interface
Test Case | Report Files | Naming Rule
3GPP TS126.131/132 | doc | Electrical Interface_VoLTE_AMR_NB_3GPP_TS126.131/132
P.381 | doc | Electrical Interface_VoLTE_AMR_NB_P.381
Control Values
Networks | Vocoder_Bandwidth
GSM | AMR_NB | AMR_WB
WCDMA | AMR_NB | AMR_WB
CDMA | SO3_NB | SO68_NB | SO73_NB | SO73_WB
VoLTE | AMR_NB | AMR_WB | EVS_NB | EVS_WB | EVS_SWB
VoIP | WB | SWB
VoNR | AMR_NB | AMR_WB | EVS_NB | EVS_WB | EVS_SWB
VoWiFi | AMR_NB | AMR_WB | EVS_NB | EVS_WB | EVS_SWB
Bitrates
AMR_NB | 4.75k/bits | 12.2kbit/s
AMR_WB | 6.6k/bits | 12.65k/bits | 23.85k/bits
EVS_NB | 5.9k/bits | 13.2k/bits | 24.4k/bits
EVS_WB | 5.9k/bits | 13.2k/bits | 128k/bits
EVS_SWB | 9.6k/bits | 13.2k/bits | 128k/bits
CDMA_NB | COP4
CDMA_WB | COP0
VoIP_WB | SIP_WB | Teams | WeChat
VoIP_SWB | SIP_SWB | Meet (Google Duo)
HardwareVersions
EVB | EVT | DVT1 | DVT2 | PVT | MP
InterfaceTypes
3.5mm Analog + USB-C Digital | USB-C Analog + Digital | USB-C Digital only
MH191 | MI181 | MI181C | MD211

## Handset (hidden)
Voice Tuning Checklist - Handset
Test Condition |  |  |  | Criteria |  |  |  | VoLTE | AMR_NB | 12.2kbit/s | NB | WB | SWB | NB | WB | SWB | UMTS AMR_NB | UMTS AMR_WB | VoIMS AMR_NB | VoIMS AMR_WB | VoIMS EVS_NB | VoIMS EVS_WB | VoIMS EVS_SWB | CDMA SO3_NB | CDMA SO68_NB | CDMA SO73_NB | CDMA SO73_WB | VoIP WB | VoIP SWB | UMTS AMR_NB | UMTS AMR_WB | VoIMS AMR_NB | VoIMS AMR_WB | VoIMS EVS_NB | VoIMS EVS_WB | VoIMS EVS_SWB | CDMA SO3_NB | CDMA SO68_NB | CDMA SO73_NB | CDMA SO73_WB | VoIP WB | VoIP SWB
Item | Standard | Subitem | Settings | lower | upper | unit | type
3GPP TS126.131/132 | [10 empty] | NB | WB | SWB | NB | WB | SWB | AMR_NB | AMR_WB | AMR_NB | AMR_WB | EVS_NB | EVS_WB | EVS_SWB | SO3_NB | SO68_NB | SO73_NB | SO73_WB | WB | SWB | AMR_NB | AMR_WB | AMR_NB | AMR_WB | EVS_NB | EVS_WB | EVS_SWB | SO3_NB | SO68_NB | SO73_NB | SO73_WB | WB | SWB
Overall loss/loudness ratings | 5.2.2 / 7.2.2.1 | Sending (SLR) |  | 5 | 11 | dB | 1 |  |  |  | 5.2.2 | 6.2.2 | 7.2.2 | 7.2.2.1 | 8.2.2.1 | 9.2.2.1 | 5 | 5 | 5 | 5 | 5 | 5 | 5 | 5 | 5 | 5 | 5 | 5 | 5 | 11 | 11 | 11 | 11 | 11 | 11 | 11 | 11 | 11 | 11 | 11 | 11 | 11
| 5.2.2 / 7.2.2.2 | Receiving (RLR) | max vol. | -13 | -10 | dB | 1 |  |  |  | 5.2.2 | 6.2.2 | 7.2.2 | 7.2.2.2 | 8.2.2.2 | 9.2.2.2 | -13 | -13 | -13 | -13 | -13 | -13 | -13 | -13 | -13 | -13 | -13 | -13 | -13 | -10 | -10 | -10 | -10 | -10 | -10 | -10 | -10 | -10 | -10 | -10 | -10 | -10
| 5.2.2 / 7.2.2.2 |  | max-1 vol. | -10 | -4 | dB | 4 |  | × | × | 5.2.2 | 6.2.2 | 7.2.2 | 7.2.2.2 | 8.2.2.2 | 9.2.2.2 | -10 | -10 | -10 | -10 | -10 | -10 | -10 | -10 | -10 | -10 | -10 | -10 | -10 | -4 | -4 | -4 | -4 | -4 | -4 | -4 | -4 | -4 | -4 | -4 | -4 | -4
| 5.2.2 / 7.2.2.2 |  | max-2 vol. | -7 | -1 | dB | 4 |  | × | × | 5.2.2 | 6.2.2 | 7.2.2 | 7.2.2.2 | 8.2.2.2 | 9.2.2.2 | -7 | -7 | -7 | -7 | -7 | -7 | -7 | -7 | -7 | -7 | -7 | -7 | -7 | -1 | -1 | -1 | -1 | -1 | -1 | -1 | -1 | -1 | -1 | -1 | -1 | -1
| 5.2.2 / 7.2.2.2 |  | max-3 vol. | -4 | 2 | dB | 4 |  | × | × | 5.2.2 | 6.2.2 | 7.2.2 | 7.2.2.2 | 8.2.2.2 | 9.2.2.2 | -4 | -4 | -4 | -4 | -4 | -4 | -4 | -4 | -4 | -4 | -4 | -4 | -4 | 2 | 2 | 2 | 2 | 2 | 2 | 2 | 2 | 2 | 2 | 2 | 2 | 2
| 5.2.2 / 7.2.2.2 |  | max-4 (nom) vol. | -1 | 5 | dB | 1 |  |  |  | 5.2.2 | 6.2.2 | 7.2.2 | 7.2.2.2 | 8.2.2.2 | 9.2.2.2 | -1 | -1 | -1 | -1 | -1 | -1 | -1 | -1 | -1 | -1 | -1 | -1 | -1 | 5 | 5 | 5 | 5 | 5 | 5 | 5 | 5 | 5 | 5 | 5 | 5 | 5
| 5.2.2 / 7.2.2.2 |  | max-5 vol. | 2 | 12 | dB | 4 |  | × | × | 5.2.2 | 6.2.2 | 7.2.2 | 7.2.2.2 | 8.2.2.2 | 9.2.2.2 | 2 | 2 | 2 | 2 | 2 | 2 | 2 | 2 | 2 | 2 | 2 | 2 | 2 | 12 | 12 | 12 | 12 | 12 | 12 | 12 | 12 | 12 | 12 | 12 | 12 | 12
| 5.2.2 / 7.2.2.2 |  | max-6 vol. | 5 | 15 | dB | 4 |  | × | × | 5.2.2 | 6.2.2 | 7.2.2 | 7.2.2.2 | 8.2.2.2 | 9.2.2.2 | 5 | 5 | 5 | 5 | 5 | 5 | 5 | 5 | 5 | 5 | 5 | 5 | 5 | 15 | 15 | 15 | 15 | 15 | 15 | 15 | 15 | 15 | 15 | 15 | 15 | 15
| 5.2.2 / 7.2.2.2 |  | max-7 (min) vol. | 8 | 18 | dB | 1 |  |  |  | 5.2.2 | 6.2.2 | 7.2.2 | 7.2.2.2 | 8.2.2.2 | 9.2.2.2 | 8 | 8 | 8 | 8 | 8 | 8 | 8 | 8 | 8 | 8 | 8 | 8 | 8 | 18 | 18 | 18 | 18 | 18 | 18 | 18 | 18 | 18 | 18 | 18 | 18 | 18
| 5.2.2a / 7.2.2.3 | RLR in noise | max vol. | -13 | -10 | dB | 1 |  | × | × | 5.2.2a | 6.2.2a | 7.2.2a | 7.2.2.3 | 8.2.2.3 | 9.2.2.3 | -13 | -13 | -13 | -13 | -13 | -13 | -13 | -13 | -13 | -13 | -13 | -13 | -13 | -10 | -10 | -10 | -10 | -10 | -10 | -10 | -10 | -10 | -10 | -10 | -10 | -10
Idle channel noise | 5.3.1 / 7.3.1 | Sending |  | N/A | -64 | dBm0p | 1 |  |  |  | 5.3.1 | 6.3.1 | 7.3.1 | 7.3.1 | 8.3.1 | 9.3.1 | N/A | N/A | N/A | N/A | N/A | N/A | N/A | N/A | N/A | N/A | N/A | N/A | N/A | -64 | -64 | -64 | -64 | -64 | -64 | -64 | -64 | -64 | -64 | -64 | -64 | -64
| 5.3.1 / 7.3.1 |  | Single Frequency | N/A | -74 | dBm0p | 1 |  |  |  | 5.3.1 | 6.3.1 | 7.3.1 | 7.3.1 | 8.3.1 | 9.3.1 | N/A | N/A | N/A | N/A | N/A | N/A | N/A | N/A | N/A | N/A | N/A | N/A | N/A | -74 | -74 | -74 | -74 | -74 | -74 | -74 | -74 | -74 | -74 | -74 | -74 | -74
| 5.3.2 / 7.3.2 | Receiving | max vol. | N/A | -54 | dBPa(A) | 1 |  |  |  | 5.3.2 | 6.3.2 | 7.3.2 | 7.3.2 | 8.3.2 | 9.3.2 | N/A | N/A | N/A | N/A | N/A | N/A | N/A | N/A | N/A | N/A | N/A | N/A | N/A | -54 | -54 | -54 | -54 | -54 | -54 | -54 | -54 | -54 | -54 | -54 | -54 | -54
| 5.3.2 / 7.3.2 |  | nom vol. | N/A | -57 | dBPa(A) | 1 |  |  |  | 5.3.2 | 6.3.2 | 7.3.2 | 7.3.2 | 8.3.2 | 9.3.2 | N/A | N/A | N/A | N/A | N/A | N/A | N/A | N/A | N/A | N/A | N/A | N/A | N/A | -57 | -57 | -57 | -57 | -57 | -57 | -57 | -57 | -57 | -57 | -57 | -57 | -57
| 5.3.2 / 7.3.2 |  | Single Frequency | N/A | -60 | dBPa(A) | 1 |  |  |  | 5.3.2 | 6.3.2 | 7.3.2 | 7.3.2 | 8.3.2 | 9.3.2 | N/A | N/A | N/A | N/A | N/A | N/A | N/A | N/A | N/A | N/A | N/A | N/A | N/A | -60 | -60 | -60 | -60 | -60 | -60 | -60 | -60 | -60 | -60 | -60 | -60 | -60
Sensitivity/frequency characteristics | 5.4.1 / 7.4.1 | Sending |  | 2 | N/A | dB | 1 |  |  |  | 5.4.1 | 6.4.1 | 7.4.1 | 7.4.1 | 8.4.1 | 9.4.1 | 2 | 2 | 2 | 2 | 2 | 2 | 2 | 2 | 2 | 2 | 2 | 2 | 2 | N/A | N/A | N/A | N/A | N/A | N/A | N/A | N/A | N/A | N/A | N/A | N/A | N/A
| 5.4.2 / 7.4.2 | Receiving | max vol. | 1 | N/A | dB | 1 |  |  |  | 5.4.2 | 6.4.1 | 7.4.1 | 7.4.2 | 8.4.2 | 9.4.2 | 1 | 1 | 1 | 1 | 1 | 1 | 1 | 1 | 1 | 1 | 1 | 1 | 1 | N/A | N/A | N/A | N/A | N/A | N/A | N/A | N/A | N/A | N/A | N/A | N/A | N/A
| 5.4.2 / 7.4.2 |  | nom vol. 1/12Oct | 2 | N/A | dB | 1 |  |  |  | 5.4.2 | 6.4.2 | 7.4.2.1 | 7.4.2 | 8.4.2 | 9.4.2 | 2 | 2 | 2 | 2 | 2 | 2 | 1 | 2 | 2 | 2 | 2 | 2 | 1 | N/A | N/A | N/A | N/A | N/A | N/A | N/A | N/A | N/A | N/A | N/A | N/A | N/A
| × / 7.4.2 |  | nom vol. 1/3Oct | N/A | N/A | dB | 1 |  |  |  | × | × | 7.4.2.1 | 7.4.2 | 8.4.2 | 9.4.2 | N/A | N/A | N/A | N/A | N/A | N/A | 1 | N/A | N/A | N/A | N/A | N/A | 1 | N/A | N/A | N/A | N/A | N/A | N/A | N/A | N/A | N/A | N/A | N/A | N/A | N/A
| 5.4.2 / 7.4.2 |  | min vol. | 2 | N/A | dB | 1 |  |  |  | 5.4.2 | 6.4.2 | 7.4.2.1 | 7.4.2 | 8.4.2 | 9.4.2 | 2 | 2 | 2 | 2 | 2 | 2 | 2 | 2 | 2 | 2 | 2 | 2 | 2 | N/A | N/A | N/A | N/A | N/A | N/A | N/A | N/A | N/A | N/A | N/A | N/A | N/A
Sidetone characteristics | 5.5.1 / 7.5.1 | STMR | max vol. | 10 | 23 | dB | 3 |  |  |  | 5.5.1 | 6.5.1 | 7.5.1 | 7.5.1 | 8.5.1 | 9.5.1 | 10 | 10 | 10 | 10 | 10 | 10 | 10 | 10 | 10 | 10 | 10 | 10 | 10 | 23 | 23 | 23 | 23 | 23 | 23 | 23 | 23 | 23 | 23 | 23 | 23 | 23
| 5.5.1 / 7.5.1 |  | mon. vol. | 15 | 23 | dB | 3 |  |  |  | 5.5.1 | 6.5.1 | 7.5.1 | 7.5.1 | 8.5.1 | 9.5.1 | 15 | 15 | 15 | 15 | 15 | 15 | 15 | 15 | 15 | 15 | 15 | 15 | 15 | 23 | 23 | 23 | 23 | 23 | 23 | 23 | 23 | 23 | 23 | 23 | 23 | 23
| 5.5.1 / 7.5.1 |  | min vol. | 10 | 23 | dB | 3 |  |  |  | 5.5.1 | 6.5.1 | 7.5.1 | 7.5.1 | 8.5.1 | 9.5.1 | 10 | 10 | 10 | 10 | 10 | 10 | 10 | 10 | 10 | 10 | 10 | 10 | 10 | 23 | 23 | 23 | 23 | 23 | 23 | 23 | 23 | 23 | 23 | 23 | 23 | 23
| 5.5.2 / 7.5.4 | Delay |  | 0 | 5 | ms | 1 |  |  |  | 5.5.2 | 6.5.2 | 7.5.2 | 7.5.4 | 8.5.4 | 9.5.4 | 0 | 0 | 0 | 0 | 0 | 0 | 0 | 0 | 0 | 0 | 0 | 0 | 0 | 5 | 5 | 5 | 5 | 5 | 5 | 5 | 5 | 5 | 5 | 5 | 5 | 5
Stability loss | 5.6 / 7.6 |  | max vol. | 6 | N/A | dB | 1 |  |  |  | 5.6 | 6.6 | 7.6 | 7.6 | 8.6 | 9.6 | 6 | 6 | 6 | 6 | 6 | 6 | 6 | 6 | 6 | 6 | 6 | 6 | 6 | N/A | N/A | N/A | N/A | N/A | N/A | N/A | N/A | N/A | N/A | N/A | N/A | N/A
Acoustic echo control | 5.7.4 / 7.7.3 | Echo Loss (TCLw) | max vol. | 46 | N/A | dB | 1 |  |  |  | 5.7.4 | 6.7.4 | 7.7.4 | 7.7.3 | 8.7.3 | 9.7.3 | 46 | 46 | 46 | 46 | 46 | 46 | 46 | 46 | 46 | 46 | 46 | 46 | 46 | N/A | N/A | N/A | N/A | N/A | N/A | N/A | N/A | N/A | N/A | N/A | N/A | N/A
| 5.7.4 / 7.7.3 |  | mon. vol. | 55 | N/A | dB | 1 |  |  |  | 5.7.4 | 6.7.4 | 7.7.4 | 7.7.3 | 8.7.3 | 9.7.3 | 55 | 55 | 55 | 55 | 55 | 55 | 55 | 55 | 55 | 55 | 55 | 55 | 55 | N/A | N/A | N/A | N/A | N/A | N/A | N/A | N/A | N/A | N/A | N/A | N/A | N/A
| 5.7.4 / 7.7.3 |  | min vol. | 46 | N/A | dB | 1 |  |  |  | 5.7.4 | 6.7.4 | 7.7.4 | 7.7.3 | 8.7.3 | 9.7.3 | 46 | 46 | 46 | 46 | 46 | 46 | 46 | 46 | 46 | 46 | 46 | 46 | 46 | N/A | N/A | N/A | N/A | N/A | N/A | N/A | N/A | N/A | N/A | N/A | N/A | N/A
Distortion | 5.8.1 / 7.8.1 | SND 1020Hz |  | mask | N/A | N/A | 1 |  |  |  | 5.8.1 | 6.8.1 | 7.8.1 | 7.8.1 | 8.8.1 | 9.8.1 | mask | mask | mask | mask | mask | mask | mask | mask | mask | mask | mask | mask | mask | N/A | N/A | N/A | N/A | N/A | N/A | N/A | N/A | N/A | N/A | N/A | N/A | N/A
| × / 7.8.1 | SND -4.7dBPa |  | mask | N/A | N/A | 1 |  |  |  | × | 6.8.1 | 7.8.1 | 7.8.1 | 8.8.1 | 9.8.1 | mask | mask | mask | mask | mask | mask | mask | mask | mask | mask | mask | mask | mask | N/A | N/A | N/A | N/A | N/A | N/A | N/A | N/A | N/A | N/A | N/A | N/A | N/A
| 5.8.2 / 7.8.2 | RCV 1020Hz | man. vol. | mask | N/A | N/A | 1 |  |  |  | 5.8.2 | 6.8.2 | 7.8.2 | 7.8.2 | 8.8.2 | 9.8.2 | mask | mask | mask | mask | mask | mask | mask | mask | mask | mask | mask | mask | mask | N/A | N/A | N/A | N/A | N/A | N/A | N/A | N/A | N/A | N/A | N/A | N/A | N/A
| 5.8.2 / 7.8.2 |  | nom vol. | mask | N/A | N/A | 1 |  |  |  | 5.8.2 | 6.8.2 | 7.8.2 | 7.8.2 | 8.8.2 | 9.8.2 | mask | mask | mask | mask | mask | mask | mask | mask | mask | mask | mask | mask | mask | N/A | N/A | N/A | N/A | N/A | N/A | N/A | N/A | N/A | N/A | N/A | N/A | N/A
| 5.8.2 / 7.8.2 | RCV -16dBm0 | max vol. | mask | N/A | N/A | 1 |  |  |  | 5.8.2 | 6.8.2 | 7.8.2 | 7.8.2 | 8.8.2 | 9.8.2 | mask | mask | mask | mask | mask | mask | mask | mask | mask | mask | mask | mask | mask | N/A | N/A | N/A | N/A | N/A | N/A | N/A | N/A | N/A | N/A | N/A | N/A | N/A
| 5.8.2 / 7.8.2 |  | nom vol. | mask | N/A | N/A | 1 |  |  |  | 5.8.2 | 6.8.2 | 7.8.2 | 7.8.2 | 8.8.2 | 9.8.2 | mask | mask | mask | mask | mask | mask | mask | mask | mask | mask | mask | mask | mask | N/A | N/A | N/A | N/A | N/A | N/A | N/A | N/A | N/A | N/A | N/A | N/A | N/A
Delay | 5.12.1 / 7.10 | Round-trip | TS+TR | 0 | 190 | ms | 1 |  |  |  | 5.12.1 | 6.11.1 | 7.11.1 | 7.10 | 8.10 | 9.10 | 0 | 0 | 0 | 0 | 0 | 0 | 0 | 0 | 0 | 0 | 0 | 0 | 0 | 220 | 220 | 190 | 190 | 190 | 190 | 190 | 220 | 220 | 220 | 220 | N/A | N/A
Echo control characteristics | 5.13.1 / 7.11 | Short DT Class | A1 | 0.9 | 1 | % | 2 |  |  |  | 5.13.1 | 6.12.1 | 7.12.1 | 7.11 | 8.11 | 9.11 | 90% | 90% | 90% | 90% | 90% | 90% | 90% | 90% | 90% | 90% | 90% | 90% | 90% | 100% | 100% | 100% | 100% | 100% | 100% | 100% | 100% | 100% | 100% | 100% | 100% | 100%
|  |  | A1 + A2 | 0.95 | 1 | % | 1 |  |  |  | 5.13.1 | 6.12.1 | 7.12.1 | 7.11 | 8.11 | 9.11 | 95% | 95% | 95% | 95% | 95% | 95% | 95% | 95% | 95% | 95% | 95% | 95% | 95% | 100% | 100% | 100% | 100% | 100% | 100% | 100% | 100% | 100% | 100% | 100% | 100% | 100%
| 5.13.1 / 7.11 | Short ST Class | A1 + A2 | 0.95 | 1 | % | 1 |  |  |  | 5.13.1 | 6.12.1 | 7.12.1 | 7.11 | 8.11 | 9.11 | 95% | 95% | 95% | 95% | 95% | 95% | 95% | 95% | 95% | 95% | 95% | 95% | 95% | 100% | 100% | 100% | 100% | 100% | 100% | 100% | 100% | 100% | 100% | 100% | 100% | 100%
|  | Long DT Class | A1 | 0.9 | 1 | % | 2 |  |  |  | 5.13.1 | 6.12.1 | 7.12.1 | 7.11 | 8.11 | 9.11 | 90% | 90% | 90% | 90% | 90% | 90% | 90% | 90% | 90% | 90% | 90% | 90% | 90% | 100% | 100% | 100% | 100% | 100% | 100% | 100% | 100% | 100% | 100% | 100% | 100% | 100%
| 5.13.1 / 7.11 |  | A1 + A2 | 0.95 | 1 | % | 1 |  |  |  | 5.13.1 | 6.12.1 | 7.12.1 | 7.11 | 8.11 | 9.11 | 95% | 95% | 95% | 95% | 95% | 95% | 95% | 95% | 95% | 95% | 95% | 95% | 95% | 100% | 100% | 100% | 100% | 100% | 100% | 100% | 100% | 100% | 100% | 100% | 100% | 100%
| 5.13.1 / 7.11 | Long ST Class | A1 + A2 | 0.95 | 1 | % | 1 |  |  |  | 5.13.1 | 6.12.1 | 7.12.1 | 7.11 | 8.11 | 9.11 | 95% | 95% | 95% | 95% | 95% | 95% | 95% | 95% | 95% | 95% | 95% | 95% | 95% | 100% | 100% | 100% | 100% | 100% | 100% | 100% | 100% | 100% | 100% | 100% | 100% | 100%
Quality in the presence of ambient noise | 5.11.2 / 7.12.1 | S-MOS | average | 3.8 | 5 | N/A | 1 |  |  |  | 5.11.2 | 6.10.2 | 7.10.2 | 7.12.1 | 8.12.1 | 9.12.1 | 3.8 | 3.8 | 3.8 | 3.8 | 3.8 | 3.8 | 3.8 | 3.8 | 3.8 | 3.8 | 3.8 | 3.8 | 3.8 | 5 | 5 | 5 | 5 | 5 | 5 | 5 | 5 | 5 | 5 | 5 | 5 | 5
| 5.11.2 / 7.12.1 | N-MOS | average | 3.7 | 5 | N/A | 1 |  |  |  | 5.11.2 | 6.10.2 | 7.10.2 | 7.12.1 | 8.12.1 | 9.12.1 | 3.7 | 3.7 | 3.7 | 3.7 | 3.7 | 3.7 | 3.7 | 3.7 | 3.7 | 3.7 | 3.7 | 3.7 | 3.7 | 5 | 5 | 5 | 5 | 5 | 5 | 5 | 5 | 5 | 5 | 5 | 5 | 5
| 5.11.2 / 7.12.1 | G-MOS | average | 3.7 | 5 | N/A | 1 |  |  |  | 5.11.2 | 6.10.2 | 7.10.2 | 7.12.1 | 8.12.1 | 9.12.1 | 3.7 | 3.7 | 3.7 | 3.7 | 3.7 | 3.7 | 3.7 | 3.7 | 3.7 | 3.7 | 3.7 | 3.7 | 3.7 | 5 | 5 | 5 | 5 | 5 | 5 | 5 | 5 | 5 | 5 | 5 | 5 | 5
| 5.11.2 / 7.12.1 | S-MOS | Pub | 3.5 | 5 | N/A | 2 |  |  |  | 5.11.2 | 6.10.2 | 7.10.2 | 7.12.1 | 8.12.1 | 9.12.1 | 3.5 | 3.5 | 3.5 | 3.5 | 3.5 | 3.5 | 3.5 | 3.5 | 3.5 | 3.5 | 3.5 | 3.5 | 3.5 | 5 | 5 | 5 | 5 | 5 | 5 | 5 | 5 | 5 | 5 | 5 | 5 | 5
| 5.11.2 / 7.12.1 |  | Road | 3.5 | 5 | N/A | 2 |  |  |  | 5.11.2 | 6.10.2 | 7.10.2 | 7.12.1 | 8.12.1 | 9.12.1 | 3.5 | 3.5 | 3.5 | 3.5 | 3.5 | 3.5 | 3.5 | 3.5 | 3.5 | 3.5 | 3.5 | 3.5 | 3.5 | 5 | 5 | 5 | 5 | 5 | 5 | 5 | 5 | 5 | 5 | 5 | 5 | 5
| 5.11.2 / 7.12.1 |  | Crossroads | 3.5 | 5 | N/A | 2 |  |  |  | 5.11.2 | 6.10.2 | 7.10.2 | 7.12.1 | 8.12.1 | 9.12.1 | 3.5 | 3.5 | 3.5 | 3.5 | 3.5 | 3.5 | 3.5 | 3.5 | 3.5 | 3.5 | 3.5 | 3.5 | 3.5 | 5 | 5 | 5 | 5 | 5 | 5 | 5 | 5 | 5 | 5 | 5 | 5 | 5
| 5.11.2 / 7.12.1 |  | Train | 3.5 | 5 | N/A | 2 |  |  |  | 5.11.2 | 6.10.2 | 7.10.2 | 7.12.1 | 8.12.1 | 9.12.1 | 3.5 | 3.5 | 3.5 | 3.5 | 3.5 | 3.5 | 3.5 | 3.5 | 3.5 | 3.5 | 3.5 | 3.5 | 3.5 | 5 | 5 | 5 | 5 | 5 | 5 | 5 | 5 | 5 | 5 | 5 | 5 | 5
| 5.11.2 / 7.12.1 |  | Car | 3.5 | 5 | N/A | 2 |  |  |  | 5.11.2 | 6.10.2 | 7.10.2 | 7.12.1 | 8.12.1 | 9.12.1 | 3.5 | 3.5 | 3.5 | 3.5 | 3.5 | 3.5 | 3.5 | 3.5 | 3.5 | 3.5 | 3.5 | 3.5 | 3.5 | 5 | 5 | 5 | 5 | 5 | 5 | 5 | 5 | 5 | 5 | 5 | 5 | 5
| 5.11.2 / 7.12.1 |  | Cafeteria | 3.5 | 5 | N/A | 2 |  |  |  | 5.11.2 | 6.10.2 | 7.10.2 | 7.12.1 | 8.12.1 | 9.12.1 | 3.5 | 3.5 | 3.5 | 3.5 | 3.5 | 3.5 | 3.5 | 3.5 | 3.5 | 3.5 | 3.5 | 3.5 | 3.5 | 5 | 5 | 5 | 5 | 5 | 5 | 5 | 5 | 5 | 5 | 5 | 5 | 5
| 5.11.2 / 7.12.1 |  | Mensa | 3.5 | 5 | N/A | 2 |  |  |  | 5.11.2 | 6.10.2 | 7.10.2 | 7.12.1 | 8.12.1 | 9.12.1 | 3.5 | 3.5 | 3.5 | 3.5 | 3.5 | 3.5 | 3.5 | 3.5 | 3.5 | 3.5 | 3.5 | 3.5 | 3.5 | 5 | 5 | 5 | 5 | 5 | 5 | 5 | 5 | 5 | 5 | 5 | 5 | 5
| 5.11.2 / 7.12.1 |  | Callcenter | 3.5 | 5 | N/A | 2 |  |  |  | 5.11.2 | 6.10.2 | 7.10.2 | 7.12.1 | 8.12.1 | 9.12.1 | 3.5 | 3.5 | 3.5 | 3.5 | 3.5 | 3.5 | 3.5 | 3.5 | 3.5 | 3.5 | 3.5 | 3.5 | 3.5 | 5 | 5 | 5 | 5 | 5 | 5 | 5 | 5 | 5 | 5 | 5 | 5 | 5
| 5.11.2 / 7.12.1 | N-MOS | Pub | 3.5 | 5 | N/A | 2 |  |  |  | 5.11.2 | 6.10.2 | 7.10.2 | 7.12.1 | 8.12.1 | 9.12.1 | 3.5 | 3.5 | 3.5 | 3.5 | 3.5 | 3.5 | 3.5 | 3.5 | 3.5 | 3.5 | 3.5 | 3.5 | 3.5 | 5 | 5 | 5 | 5 | 5 | 5 | 5 | 5 | 5 | 5 | 5 | 5 | 5
| 5.11.2 / 7.12.1 |  | Road | 3.5 | 5 | N/A | 2 |  |  |  | 5.11.2 | 6.10.2 | 7.10.2 | 7.12.1 | 8.12.1 | 9.12.1 | 3.5 | 3.5 | 3.5 | 3.5 | 3.5 | 3.5 | 3.5 | 3.5 | 3.5 | 3.5 | 3.5 | 3.5 | 3.5 | 5 | 5 | 5 | 5 | 5 | 5 | 5 | 5 | 5 | 5 | 5 | 5 | 5
| 5.11.2 / 7.12.1 |  | Crossroads | 3.5 | 5 | N/A | 2 |  |  |  | 5.11.2 | 6.10.2 | 7.10.2 | 7.12.1 | 8.12.1 | 9.12.1 | 3.5 | 3.5 | 3.5 | 3.5 | 3.5 | 3.5 | 3.5 | 3.5 | 3.5 | 3.5 | 3.5 | 3.5 | 3.5 | 5 | 5 | 5 | 5 | 5 | 5 | 5 | 5 | 5 | 5 | 5 | 5 | 5
| 5.11.2 / 7.12.1 |  | Train | 3.5 | 5 | N/A | 2 |  |  |  | 5.11.2 | 6.10.2 | 7.10.2 | 7.12.1 | 8.12.1 | 9.12.1 | 3.5 | 3.5 | 3.5 | 3.5 | 3.5 | 3.5 | 3.5 | 3.5 | 3.5 | 3.5 | 3.5 | 3.5 | 3.5 | 5 | 5 | 5 | 5 | 5 | 5 | 5 | 5 | 5 | 5 | 5 | 5 | 5
| 5.11.2 / 7.12.1 |  | Car | 3.5 | 5 | N/A | 2 |  |  |  | 5.11.2 | 6.10.2 | 7.10.2 | 7.12.1 | 8.12.1 | 9.12.1 | 3.5 | 3.5 | 3.5 | 3.5 | 3.5 | 3.5 | 3.5 | 3.5 | 3.5 | 3.5 | 3.5 | 3.5 | 3.5 | 5 | 5 | 5 | 5 | 5 | 5 | 5 | 5 | 5 | 5 | 5 | 5 | 5
| 5.11.2 / 7.12.1 |  | Cafeteria | 3.5 | 5 | N/A | 2 |  |  |  | 5.11.2 | 6.10.2 | 7.10.2 | 7.12.1 | 8.12.1 | 9.12.1 | 3.5 | 3.5 | 3.5 | 3.5 | 3.5 | 3.5 | 3.5 | 3.5 | 3.5 | 3.5 | 3.5 | 3.5 | 3.5 | 5 | 5 | 5 | 5 | 5 | 5 | 5 | 5 | 5 | 5 | 5 | 5 | 5
| 5.11.2 / 7.12.1 |  | Mensa | 3.5 | 5 | N/A | 2 |  |  |  | 5.11.2 | 6.10.2 | 7.10.2 | 7.12.1 | 8.12.1 | 9.12.1 | 3.5 | 3.5 | 3.5 | 3.5 | 3.5 | 3.5 | 3.5 | 3.5 | 3.5 | 3.5 | 3.5 | 3.5 | 3.5 | 5 | 5 | 5 | 5 | 5 | 5 | 5 | 5 | 5 | 5 | 5 | 5 | 5
| 5.11.2 / 7.12.1 |  | Callcenter | 3.5 | 5 | N/A | 2 |  |  |  | 5.11.2 | 6.10.2 | 7.10.2 | 7.12.1 | 8.12.1 | 9.12.1 | 3.5 | 3.5 | 3.5 | 3.5 | 3.5 | 3.5 | 3.5 | 3.5 | 3.5 | 3.5 | 3.5 | 3.5 | 3.5 | 5 | 5 | 5 | 5 | 5 | 5 | 5 | 5 | 5 | 5 | 5 | 5 | 5
Audio Big Rules | [10 empty] | NB | WB | SWB | NB | WB | SWB | AMR_NB | AMR_WB | AMR_NB | AMR_WB | EVS_NB | EVS_WB | EVS_SWB | SO3_NB | SO68_NB | SO73_NB | SO73_WB | WB | SWB | AMR_NB | AMR_WB | AMR_NB | AMR_WB | EVS_NB | EVS_WB | EVS_SWB | SO3_NB | SO68_NB | SO73_NB | SO73_WB | WB | SWB
SND Robustness with noise (source: GaussWhite 82dBspl@MRP) | BigRules | Sending (SLR) | ECRP | 5 | 17 | dB | 1 |  |  |  | BigRules | BigRules | BigRules |  |  |  | 5 | 5 | 5 | 5 | 5 | 5 | 5 | 5 | 5 | 5 | 5 | 5 | 5 | 17 | 17 | 17 | 17 | 17 | 17 | 17 | 17 | 17 | 17 | 17 | 17 | 17
| BigRules |  | -20°up | 5 | 17 | dB | 1 |  |  |  | BigRules | BigRules | BigRules |  |  |  | 5 | 5 | 5 | 5 | 5 | 5 | 5 | 5 | 5 | 5 | 5 | 5 | 5 | 17 | 17 | 17 | 17 | 17 | 17 | 17 | 17 | 17 | 17 | 17 | 17 | 17
| BigRules |  | 25°down | 5 | 17 | dB | 1 |  |  |  | BigRules | BigRules | BigRules |  |  |  | 5 | 5 | 5 | 5 | 5 | 5 | 5 | 5 | 5 | 5 | 5 | 5 | 5 | 17 | 17 | 17 | 17 | 17 | 17 | 17 | 17 | 17 | 17 | 17 | 17 | 17
| BigRules |  | 10°out | 5 | 17 | dB | 1 |  |  |  | BigRules | BigRules | BigRules |  |  |  | 5 | 5 | 5 | 5 | 5 | 5 | 5 | 5 | 5 | 5 | 5 | 5 | 5 | 17 | 17 | 17 | 17 | 17 | 17 | 17 | 17 | 17 | 17 | 17 | 17 | 17
POLQA MOS | [10 empty] | NB | WB | SWB | NB | WB | SWB | AMR_NB | AMR_WB | AMR_NB | AMR_WB | EVS_NB | EVS_WB | EVS_SWB | SO3_NB | SO68_NB | SO73_NB | SO73_WB | WB | SWB | AMR_NB | AMR_WB | AMR_NB | AMR_WB | EVS_NB | EVS_WB | EVS_SWB | SO3_NB | SO68_NB | SO73_NB | SO73_WB | WB | SWB
POLQA v3.0 (MOS-LQOf) (English, 4×8s Seq., Fullband mode) | P.863 | Sending |  | 3.2 | 3.8 | N/A | 1 |  |  |  | P.863 | P.863 | P.863 |  |  |  | 3.2 | 3.9 | 3.2 | 3.9 | 3.2 | 3.9 | 3.9 | 3.2 | 3.2 | 3.2 | 3.9 | 3.9 | 3.9 | 3.8 | 4.5 | 3.8 | 4.5 | 3.8 | 4.5 | 4.8 | 3.8 | 3.8 | 3.8 | 4.5 | 4.5 | 4.8
| P.863 | Receiveing | max. vol. | 3.2 | 3.8 | N/A | 1 |  |  |  | P.863 | P.863 | P.863 |  |  |  | 3.2 | 3.7 | 3.2 | 3.7 | 3.2 | 3.7 | 3.7 | 3.2 | 3.2 | 3.2 | 3.7 | 3.7 | 3.7 | 3.8 | 4.5 | 3.8 | 4.5 | 3.8 | 4.5 | 4.8 | 3.8 | 3.8 | 3.8 | 4.5 | 4.5 | 4.8
| P.863 |  | nom. vol. | 3.2 | 3.8 | N/A | 1 |  |  |  | P.863 | P.863 | P.863 |  |  |  | 3.2 | 3.7 | 3.2 | 3.7 | 3.2 | 3.7 | 3.7 | 3.2 | 3.2 | 3.2 | 3.7 | 3.7 | 3.7 | 3.8 | 4.5 | 3.8 | 4.5 | 3.8 | 4.5 | 4.8 | 3.8 | 3.8 | 3.8 | 4.5 | 4.5 | 4.8
| P.863 |  | min. vol. | 3.2 | 3.8 | N/A | 1 |  |  |  | P.863 | P.863 | P.863 |  |  |  | 3.2 | 3.7 | 3.2 | 3.7 | 3.2 | 3.7 | 3.7 | 3.2 | 3.2 | 3.2 | 3.7 | 3.7 | 3.7 | 3.8 | 4.5 | 3.8 | 4.5 | 3.8 | 4.5 | 4.8 | 3.8 | 3.8 | 3.8 | 4.5 | 4.5 | 4.8

## Handsfree (hidden)
Voice Tuning Checklist - Handsfree
Test Condition |  |  |  | Criteria |  |  |  | VoLTE | AMR_NB | 12.2kbit/s | NB | WB | SWB | NB | WB | SWB | UMTS AMR_NB | UMTS AMR_WB | VoIMS AMR_NB | VoIMS AMR_WB | VoIMS EVS_NB | VoIMS EVS_WB | VoIMS EVS_SWB | CDMA SO3_NB | CDMA SO68_NB | CDMA SO73_NB | CDMA SO73_WB | VoIP WB | VoIP SWB | UMTS AMR_NB | UMTS AMR_WB | VoIMS AMR_NB | VoIMS AMR_WB | VoIMS EVS_NB | VoIMS EVS_WB | VoIMS EVS_SWB | CDMA SO3_NB | CDMA SO68_NB | CDMA SO73_NB | CDMA SO73_WB | VoIP WB | VoIP SWB
Item | Standard | Subitem | Settings | lower | upper | unit | type
3GPP TS126.132 | [10 empty] | NB | WB | SWB | NB | WB | SWB | AMR_NB | AMR_WB | AMR_NB | AMR_WB | EVS_NB | EVS_WB | EVS_SWB | SO3_NB | SO68_NB | SO73_NB | SO73_WB | WB | SWB | AMR_NB | AMR_WB | AMR_NB | AMR_WB | EVS_NB | EVS_WB | EVS_SWB | SO3_NB | SO68_NB | SO73_NB | SO73_WB | WB | SWB
Overall loss/loudness ratings | 5.2.4 / 7.2.4.1 | Sending (SLR) |  | 9 | 17 | dB | 1 |  |  |  | 5.2.4 | 6.2.4 | 7.2.4 | 7.2.4.1 | 8.2.4.1 | 9.2.4.1 | 9 | 9 | 9 | 9 | 9 | 9 | 9 | 9 | 9 | 9 | 9 | 9 | 9 | 17 | 17 | 17 | 17 | 17 | 17 | 17 | 17 | 17 | 17 | 17 | 17 | 17
| 5.2.4 / 7.2.4.2 | Receiving (RLR) | max vol. | N/A | 9 | dB | 1 |  |  |  | 5.2.4 | 6.2.4 | 7.2.4 | 7.2.4.2 | 8.2.4.2 | 9.2.4.2 | N/A | N/A | N/A | N/A | N/A | N/A | N/A | N/A | N/A | N/A | N/A | N/A | N/A | 9 | 9 | 9 | 9 | 9 | 9 | 9 | 9 | 9 | 9 | 9 | 9 | 9
| 5.2.4 / 7.2.4.2 |  | max-1 vol. | N/A | 12 | dB | 4 |  | × | × | 5.2.4 | 6.2.4 | 7.2.4 | 7.2.4.2 | 8.2.4.2 | 9.2.4.2 | N/A | N/A | N/A | N/A | N/A | N/A | N/A | N/A | N/A | N/A | N/A | N/A | N/A | 12 | 12 | 12 | 12 | 12 | 12 | 12 | 12 | 12 | 12 | 12 | 12 | 12
| 5.2.4 / 7.2.4.2 |  | max-2 vol. | N/A | 15 | dB | 4 |  | × | × | 5.2.4 | 6.2.4 | 7.2.4 | 7.2.4.2 | 8.2.4.2 | 9.2.4.2 | N/A | N/A | N/A | N/A | N/A | N/A | N/A | N/A | N/A | N/A | N/A | N/A | N/A | 15 | 15 | 15 | 15 | 15 | 15 | 15 | 15 | 15 | 15 | 15 | 15 | 15
| 5.2.4 / 7.2.4.2 |  | max-3 (nom) vol. | 2 | 18 | dB | 1 |  |  |  | 5.2.4 | 6.2.4 | 7.2.4 | 7.2.4.2 | 8.2.4.2 | 9.2.4.2 | 2 | 2 | 2 | 2 | 2 | 2 | 2 | 2 | 2 | 2 | 2 | 2 | 2 | 18 | 18 | 18 | 18 | 18 | 18 | 18 | 18 | 18 | 18 | 18 | 18 | 18
| 5.2.4 / 7.2.4.2 |  | max-4 vol. | 12 | 22 | dB | 4 |  | × | × | 5.2.4 | 6.2.4 | 7.2.4 | 7.2.4.2 | 8.2.4.2 | 9.2.4.2 | 12 | 12 | 12 | 12 | 12 | 12 | 12 | 12 | 12 | 12 | 12 | 12 | 12 | 22 | 22 | 22 | 22 | 22 | 22 | 22 | 22 | 22 | 22 | 22 | 22 | 22
| 5.2.4 / 7.2.4.2 |  | max-5 vol. | 16 | 26 | dB | 4 |  | × | × | 5.2.4 | 6.2.4 | 7.2.4 | 7.2.4.2 | 8.2.4.2 | 9.2.4.2 | 16 | 16 | 16 | 16 | 16 | 16 | 16 | 16 | 16 | 16 | 16 | 16 | 16 | 26 | 26 | 26 | 26 | 26 | 26 | 26 | 26 | 26 | 26 | 26 | 26 | 26
| 5.2.4 / 7.2.4.2 |  | max-6 vol. | 20 | 30 | dB | 4 |  | × | × | 5.2.4 | 6.2.4 | 7.2.4 | 7.2.4.2 | 8.2.4.2 | 9.2.4.2 | 20 | 20 | 20 | 20 | 20 | 20 | 20 | 20 | 20 | 20 | 20 | 20 | 20 | 30 | 30 | 30 | 30 | 30 | 30 | 30 | 30 | 30 | 30 | 30 | 30 | 30
| 5.2.4 / 7.2.4.2 |  | max-7 (min) vol. | 24 | 34 | dB | 1 |  |  |  | 5.2.4 | 6.2.4 | 7.2.4 | 7.2.4.2 | 8.2.4.2 | 9.2.4.2 | 24 | 24 | 24 | 24 | 24 | 24 | 24 | 24 | 24 | 24 | 24 | 24 | 24 | 34 | 34 | 34 | 34 | 34 | 34 | 34 | 34 | 34 | 34 | 34 | 34 | 34
Sensitivity/frequency characteristics | 5.4.5 / 7.4.5 | Sending |  | 2 | N/A | dB | 1 |  |  |  | 5.4.5 | 6.4.5 | 7.4.5 | 7.4.5 | 8.4.5 | 9.4.5 | 2 | 2 | 2 | 2 | 2 | 2 | 2 | 2 | 2 | 2 | 2 | 2 | 2 | N/A | N/A | N/A | N/A | N/A | N/A | N/A | N/A | N/A | N/A | N/A | N/A | N/A
| 5.4.6 / 7.4.6 | Receiving | max | 1 | N/A | dB | 1 |  |  |  | 5.4.6 | 6.4.6 | 7.4.6 | 7.4.6 | 8.4.6 | 9.4.6 | 1 | 1 | 1 | 1 | 1 | 1 | 1 | 1 | 1 | 1 | 1 | 1 | 1 | N/A | N/A | N/A | N/A | N/A | N/A | N/A | N/A | N/A | N/A | N/A | N/A | N/A
| 5.4.6 / 7.4.6 |  | nom | 1 | N/A | dB | 1 |  |  |  | 5.4.6 | 6.4.6 | 7.4.6 | 7.4.6 | 8.4.6 | 9.4.6 | 1 | 1 | 1 | 1 | 1 | 1 | 1 | 1 | 1 | 1 | 1 | 1 | 1 | N/A | N/A | N/A | N/A | N/A | N/A | N/A | N/A | N/A | N/A | N/A | N/A | N/A
| 5.4.6 / 7.4.6 |  | min | 2 | N/A | dB | 4 |  |  |  | 5.4.6 | 6.4.6 | 7.4.6 | 7.4.6 | 8.4.6 | 9.4.6 | 2 | 2 | 2 | 2 | 2 | 2 | 2 | 2 | 2 | 2 | 2 | 2 | 2 | N/A | N/A | N/A | N/A | N/A | N/A | N/A | N/A | N/A | N/A | N/A | N/A | N/A
Acoustic echo control | 5.7.3 / 7.7.2 | Echo Loss (TCLw) | max | 46 | N/A | dB | 1 |  |  |  | 5.7.3 | 6.7.3 | 7.7.3 | 7.7.2 | 8.7.2 | 9.7.2 | 46 | 46 | 46 | 46 | 46 | 46 | 46 | 46 | 46 | 46 | 46 | 46 | 46 | N/A | N/A | N/A | N/A | N/A | N/A | N/A | N/A | N/A | N/A | N/A | N/A | N/A
| 5.7.3 / 7.7.2 |  | nom | 46 | N/A | dB | 1 |  |  |  | 5.7.3 | 6.7.3 | 7.7.3 | 7.7.2 | 8.7.2 | 9.7.2 | 46 | 46 | 46 | 46 | 46 | 46 | 46 | 46 | 46 | 46 | 46 | 46 | 46 | N/A | N/A | N/A | N/A | N/A | N/A | N/A | N/A | N/A | N/A | N/A | N/A | N/A
| 5.7.3 / 7.7.2 |  | min | 46 | N/A | dB | 1 |  |  |  | 5.7.3 | 6.7.3 | 7.7.3 | 7.7.2 | 8.7.2 | 9.7.2 | 46 | 46 | 46 | 46 | 46 | 46 | 46 | 46 | 46 | 46 | 46 | 46 | 46 | N/A | N/A | N/A | N/A | N/A | N/A | N/A | N/A | N/A | N/A | N/A | N/A | N/A
Distortion | 5.8.1 / 7.8.1 | SND 1020Hz |  | mask | N/A | N/A | 1 |  |  |  | 5.8.1 | 6.8.1 | 7.8.1 | 7.8.1 | 8.8.1 | 9.8.1 | mask | mask | mask | mask | mask | mask | mask | mask | mask | mask | mask | mask | mask | N/A | N/A | N/A | N/A | N/A | N/A | N/A | N/A | N/A | N/A | N/A | N/A | N/A
| × / 7.8.1 | SND -4.7dBPa |  | mask | N/A | N/A | 4 |  |  |  | × | 6.8.1 | 7.8.1 | 7.8.1 | 8.8.1 | 9.8.1 | mask | mask | mask | mask | mask | mask | mask | mask | mask | mask | mask | mask | mask | N/A | N/A | N/A | N/A | N/A | N/A | N/A | N/A | N/A | N/A | N/A | N/A | N/A
| 5.8.2 / 7.8.2 | RCV 1020Hz | max | mask | N/A | N/A | 1 |  |  |  | 5.8.2 | 6.8.2 | 7.8.2 | 7.8.2 | 8.8.2 | 9.8.2 | mask | mask | mask | mask | mask | mask | mask | mask | mask | mask | mask | mask | mask | N/A | N/A | N/A | N/A | N/A | N/A | N/A | N/A | N/A | N/A | N/A | N/A | N/A
| 5.8.2 / 7.8.2 |  | nom | mask | N/A | N/A | 1 |  |  |  | 5.8.2 | 6.8.2 | 7.8.2 | 7.8.2 | 8.8.2 | 9.8.2 | mask | mask | mask | mask | mask | mask | mask | mask | mask | mask | mask | mask | mask | N/A | N/A | N/A | N/A | N/A | N/A | N/A | N/A | N/A | N/A | N/A | N/A | N/A
| 5.8.2 / 7.8.2 | RCV -16dBm0 | max | mask | N/A | N/A | 4 |  |  |  | 5.8.2 | 6.8.2 | 7.8.2 | 7.8.2 | 8.8.2 | 9.8.2 | mask | mask | mask | mask | mask | mask | mask | mask | mask | mask | mask | mask | mask | N/A | N/A | N/A | N/A | N/A | N/A | N/A | N/A | N/A | N/A | N/A | N/A | N/A
| 5.8.2 / 7.8.2 |  | nom | mask | N/A | N/A | 4 |  |  |  | 5.8.2 | 6.8.2 | 7.8.2 | 7.8.2 | 8.8.2 | 9.8.2 | mask | mask | mask | mask | mask | mask | mask | mask | mask | mask | mask | mask | mask | N/A | N/A | N/A | N/A | N/A | N/A | N/A | N/A | N/A | N/A | N/A | N/A | N/A
Echo control characteristics | 5.13.3 / 7.11 | Short DT Class | A1 | 0.5 | 1 | % | 2 |  |  |  | 5.13.3 | 6.12.3 | 7.12.3 | 7.11 | 8.11 | 9.11 | 50% | 50% | 50% | 50% | 50% | 50% | 50% | 50% | 50% | 50% | 50% | 50% | 50% | 100% | 100% | 100% | 100% | 100% | 100% | 100% | 100% | 100% | 100% | 100% | 100% | 100%
|  |  | A1 + A2 | 0.8 | 1 | % | 1 |  |  |  | 5.13.3 | 6.12.3 | 7.12.3 | 7.11 | 8.11 | 9.11 | 80% | 80% | 80% | 80% | 80% | 80% | 80% | 80% | 80% | 80% | 80% | 80% | 80% | 100% | 100% | 100% | 100% | 100% | 100% | 100% | 100% | 100% | 100% | 100% | 100% | 100%
| 5.13.3 / 7.11 | Short ST Class | A1 + A2 | 0.8 | 1 | % | 1 |  |  |  | 5.13.3 | 6.12.3 | 7.12.3 | 7.11 | 8.11 | 9.11 | 80% | 80% | 80% | 80% | 80% | 80% | 80% | 80% | 80% | 80% | 80% | 80% | 80% | 100% | 100% | 100% | 100% | 100% | 100% | 100% | 100% | 100% | 100% | 100% | 100% | 100%
|  | Long DT Class | A1 | 0.5 | 1 | % | 2 |  |  |  | 5.13.3 | 6.12.3 | 7.12.3 | 7.11 | 8.11 | 9.11 | 50% | 50% | 50% | 50% | 50% | 50% | 50% | 50% | 50% | 50% | 50% | 50% | 50% | 100% | 100% | 100% | 100% | 100% | 100% | 100% | 100% | 100% | 100% | 100% | 100% | 100%
| 5.13.3 / 7.11 |  | A1 + A2 | 0.8 | 1 | % | 1 |  |  |  | 5.13.3 | 6.12.3 | 7.12.3 | 7.11 | 8.11 | 9.11 | 80% | 80% | 80% | 80% | 80% | 80% | 80% | 80% | 80% | 80% | 80% | 80% | 80% | 100% | 100% | 100% | 100% | 100% | 100% | 100% | 100% | 100% | 100% | 100% | 100% | 100%
| 5.13.3 / 7.11 | Long ST Class | A1 + A2 | 0.8 | 1 | % | 1 |  |  |  | 5.13.3 | 6.12.3 | 7.12.3 | 7.11 | 8.11 | 9.11 | 80% | 80% | 80% | 80% | 80% | 80% | 80% | 80% | 80% | 80% | 80% | 80% | 80% | 100% | 100% | 100% | 100% | 100% | 100% | 100% | 100% | 100% | 100% | 100% | 100% | 100%
Quality in the presence of ambient noise | 5.11.3 / 7.12.2 | S-MOS | average | 3.5 | 5 | N/A | 1 |  |  |  | 5.11.3 | 6.10.3 | 7.10.3 | 7.12.2 | 8.12.2 | 9.12.2 | 3.5 | 3.5 | 3.5 | 3.5 | 3.5 | 3.5 | 3.5 | 3.5 | 3.5 | 3.5 | 3.5 | 3.5 | 3.5 | 5 | 5 | 5 | 5 | 5 | 5 | 5 | 5 | 5 | 5 | 5 | 5 | 5
| 5.11.3 / 7.12.2 | N-MOS | average | 3 | 5 | N/A | 1 |  |  |  | 5.11.3 | 6.10.3 | 7.10.3 | 7.12.2 | 8.12.2 | 9.12.2 | 3 | 3 | 3 | 3 | 3 | 3 | 3 | 3 | 3 | 3 | 3 | 3 | 3 | 5 | 5 | 5 | 5 | 5 | 5 | 5 | 5 | 5 | 5 | 5 | 5 | 5
| 5.11.3 / 7.12.2 | G-MOS | average | 3 | 5 | N/A | 1 |  |  |  | 5.11.3 | 6.10.3 | 7.10.3 | 7.12.2 | 8.12.2 | 9.12.2 | 3 | 3 | 3 | 3 | 3 | 3 | 3 | 3 | 3 | 3 | 3 | 3 | 3 | 5 | 5 | 5 | 5 | 5 | 5 | 5 | 5 | 5 | 5 | 5 | 5 | 5
| 5.11.3 / 7.12.2 | S-MOS | Pub | 3.1 | 5 | N/A | 2 |  |  |  | 5.11.3 | 6.10.3 | 7.10.3 | 7.12.2 | 8.12.2 | 9.12.2 | 3.1 | 3.1 | 3.1 | 3.1 | 3.1 | 3.1 | 3.1 | 3.1 | 3.1 | 3.1 | 3.1 | 3.1 | 3.1 | 5 | 5 | 5 | 5 | 5 | 5 | 5 | 5 | 5 | 5 | 5 | 5 | 5
| 5.11.3 / 7.12.2 |  | Road | 2.8 | 5 | N/A | 2 |  |  |  | 5.11.3 | 6.10.3 | 7.10.3 | 7.12.2 | 8.12.2 | 9.12.2 | 2.8 | 2.8 | 2.8 | 2.8 | 2.8 | 2.8 | 2.8 | 2.8 | 2.8 | 2.8 | 2.8 | 2.8 | 2.8 | 5 | 5 | 5 | 5 | 5 | 5 | 5 | 5 | 5 | 5 | 5 | 5 | 5
| 5.11.3 / 7.12.2 |  | Crossroads | 3.1 | 5 | N/A | 2 |  |  |  | 5.11.3 | 6.10.3 | 7.10.3 | 7.12.2 | 8.12.2 | 9.12.2 | 3.1 | 3.1 | 3.1 | 3.1 | 3.1 | 3.1 | 3.1 | 3.1 | 3.1 | 3.1 | 3.1 | 3.1 | 3.1 | 5 | 5 | 5 | 5 | 5 | 5 | 5 | 5 | 5 | 5 | 5 | 5 | 5
| 5.11.3 / 7.12.2 |  | Train | 3.1 | 5 | N/A | 2 |  |  |  | 5.11.3 | 6.10.3 | 7.10.3 | 7.12.2 | 8.12.2 | 9.12.2 | 3.1 | 3.1 | 3.1 | 3.1 | 3.1 | 3.1 | 3.1 | 3.1 | 3.1 | 3.1 | 3.1 | 3.1 | 3.1 | 5 | 5 | 5 | 5 | 5 | 5 | 5 | 5 | 5 | 5 | 5 | 5 | 5
| 5.11.3 / 7.12.2 |  | Car | 3.2 | 5 | N/A | 2 |  |  |  | 5.11.3 | 6.10.3 | 7.10.3 | 7.12.2 | 8.12.2 | 9.12.2 | 3.2 | 3.2 | 3.2 | 3.2 | 3.2 | 3.2 | 3.2 | 3.2 | 3.2 | 3.2 | 3.2 | 3.2 | 3.2 | 5 | 5 | 5 | 5 | 5 | 5 | 5 | 5 | 5 | 5 | 5 | 5 | 5
| 5.11.3 / 7.12.2 |  | Cafeteria | 3.1 | 5 | N/A | 2 |  |  |  | 5.11.3 | 6.10.3 | 7.10.3 | 7.12.2 | 8.12.2 | 9.12.2 | 3.1 | 3.1 | 3.1 | 3.1 | 3.1 | 3.1 | 3.1 | 3.1 | 3.1 | 3.1 | 3.1 | 3.1 | 3.1 | 5 | 5 | 5 | 5 | 5 | 5 | 5 | 5 | 5 | 5 | 5 | 5 | 5
| 5.11.3 / 7.12.2 |  | Mensa | 3.1 | 5 | N/A | 2 |  |  |  | 5.11.3 | 6.10.3 | 7.10.3 | 7.12.2 | 8.12.2 | 9.12.2 | 3.1 | 3.1 | 3.1 | 3.1 | 3.1 | 3.1 | 3.1 | 3.1 | 3.1 | 3.1 | 3.1 | 3.1 | 3.1 | 5 | 5 | 5 | 5 | 5 | 5 | 5 | 5 | 5 | 5 | 5 | 5 | 5
| 5.11.3 / 7.12.2 |  | Callcenter | 3.3 | 5 | N/A | 2 |  |  |  | 5.11.3 | 6.10.3 | 7.10.3 | 7.12.2 | 8.12.2 | 9.12.2 | 3.3 | 3.3 | 3.3 | 3.3 | 3.3 | 3.3 | 3.3 | 3.3 | 3.3 | 3.3 | 3.3 | 3.3 | 3.3 | 5 | 5 | 5 | 5 | 5 | 5 | 5 | 5 | 5 | 5 | 5 | 5 | 5
| 5.11.3 / 7.12.2 | N-MOS | Pub | 1.8 | 5 | N/A | 2 |  |  |  | 5.11.3 | 6.10.3 | 7.10.3 | 7.12.2 | 8.12.2 | 9.12.2 | 1.8 | 1.8 | 1.8 | 1.8 | 1.8 | 1.8 | 1.8 | 1.8 | 1.8 | 1.8 | 1.8 | 1.8 | 1.8 | 5 | 5 | 5 | 5 | 5 | 5 | 5 | 5 | 5 | 5 | 5 | 5 | 5
| 5.11.3 / 7.12.2 |  | Road | 1.9 | 5 | N/A | 2 |  |  |  | 5.11.3 | 6.10.3 | 7.10.3 | 7.12.2 | 8.12.2 | 9.12.2 | 1.9 | 1.9 | 1.9 | 1.9 | 1.9 | 1.9 | 1.9 | 1.9 | 1.9 | 1.9 | 1.9 | 1.9 | 1.9 | 5 | 5 | 5 | 5 | 5 | 5 | 5 | 5 | 5 | 5 | 5 | 5 | 5
| 5.11.3 / 7.12.2 |  | Crossroads | 2.4 | 5 | N/A | 2 |  |  |  | 5.11.3 | 6.10.3 | 7.10.3 | 7.12.2 | 8.12.2 | 9.12.2 | 2.4 | 2.4 | 2.4 | 2.4 | 2.4 | 2.4 | 2.4 | 2.4 | 2.4 | 2.4 | 2.4 | 2.4 | 2.4 | 5 | 5 | 5 | 5 | 5 | 5 | 5 | 5 | 5 | 5 | 5 | 5 | 5
| 5.11.3 / 7.12.2 |  | Train | 2.4 | 5 | N/A | 2 |  |  |  | 5.11.3 | 6.10.3 | 7.10.3 | 7.12.2 | 8.12.2 | 9.12.2 | 2.4 | 2.4 | 2.4 | 2.4 | 2.4 | 2.4 | 2.4 | 2.4 | 2.4 | 2.4 | 2.4 | 2.4 | 2.4 | 5 | 5 | 5 | 5 | 5 | 5 | 5 | 5 | 5 | 5 | 5 | 5 | 5
| 5.11.3 / 7.12.2 |  | Car | 2.4 | 5 | N/A | 2 |  |  |  | 5.11.3 | 6.10.3 | 7.10.3 | 7.12.2 | 8.12.2 | 9.12.2 | 2.4 | 2.4 | 2.4 | 2.4 | 2.4 | 2.4 | 2.4 | 2.4 | 2.4 | 2.4 | 2.4 | 2.4 | 2.4 | 5 | 5 | 5 | 5 | 5 | 5 | 5 | 5 | 5 | 5 | 5 | 5 | 5
| 5.11.3 / 7.12.2 |  | Cafeteria | 2.4 | 5 | N/A | 2 |  |  |  | 5.11.3 | 6.10.3 | 7.10.3 | 7.12.2 | 8.12.2 | 9.12.2 | 2.4 | 2.4 | 2.4 | 2.4 | 2.4 | 2.4 | 2.4 | 2.4 | 2.4 | 2.4 | 2.4 | 2.4 | 2.4 | 5 | 5 | 5 | 5 | 5 | 5 | 5 | 5 | 5 | 5 | 5 | 5 | 5
| 5.11.3 / 7.12.2 |  | Mensa | 2.8 | 5 | N/A | 2 |  |  |  | 5.11.3 | 6.10.3 | 7.10.3 | 7.12.2 | 8.12.2 | 9.12.2 | 2.8 | 2.8 | 2.8 | 2.8 | 2.8 | 2.8 | 2.8 | 2.8 | 2.8 | 2.8 | 2.8 | 2.8 | 2.8 | 5 | 5 | 5 | 5 | 5 | 5 | 5 | 5 | 5 | 5 | 5 | 5 | 5
| 5.11.3 / 7.12.2 |  | Callcenter | 2.8 | 5 | N/A | 2 |  |  |  | 5.11.3 | 6.10.3 | 7.10.3 | 7.12.2 | 8.12.2 | 9.12.2 | 2.8 | 2.8 | 2.8 | 2.8 | 2.8 | 2.8 | 2.8 | 2.8 | 2.8 | 2.8 | 2.8 | 2.8 | 2.8 | 5 | 5 | 5 | 5 | 5 | 5 | 5 | 5 | 5 | 5 | 5 | 5 | 5
POLQA MOS | [10 empty] | NB | WB | SWB | NB | WB | SWB | AMR_NB | AMR_WB | AMR_NB | AMR_WB | EVS_NB | EVS_WB | EVS_SWB | SO3_NB | SO68_NB | SO73_NB | SO73_WB | WB | SWB | AMR_NB | AMR_WB | AMR_NB | AMR_WB | EVS_NB | EVS_WB | EVS_SWB | SO3_NB | SO68_NB | SO73_NB | SO73_WB | WB | SWB
POLQA v3.0 (MOS-LQOf) (English, 4×8s Seq., Fullband mode) | P.863 | Sending |  | 2.7 | 3.8 | N/A | 1 |  |  |  | P.863 | P.863 | P.863 |  |  |  | 2.7 | 2.7 | 2.7 | 2.7 | 2.7 | 2.7 | 2.7 | 2.7 | 2.7 | 2.7 | 2.7 | 2.7 | 2.7 | 3.8 | 4.5 | 3.8 | 4.5 | 3.8 | 4.5 | 4.8 | 3.8 | 3.8 | 3.8 | 4.5 | 4.5 | 4.8
| P.863 | Receiveing | max. vol. | 2.1 | 3.8 | N/A | 1 |  |  |  | P.863 | P.863 | P.863 |  |  |  | 2.1 | 2.2 | 2.1 | 2.2 | 2.1 | 2.2 | 2.2 | 2.1 | 2.1 | 2.1 | 2.2 | 2.2 | 2.2 | 3.8 | 4.5 | 3.8 | 4.5 | 3.8 | 4.5 | 4.8 | 3.8 | 3.8 | 3.8 | 4.5 | 4.5 | 4.8
| P.863 |  | nom. vol. | 2.1 | 3.8 | N/A | 1 |  |  |  | P.863 | P.863 | P.863 |  |  |  | 2.1 | 2.2 | 2.1 | 2.2 | 2.1 | 2.2 | 2.2 | 2.1 | 2.1 | 2.1 | 2.2 | 2.2 | 2.2 | 3.8 | 4.5 | 3.8 | 4.5 | 3.8 | 4.5 | 4.8 | 3.8 | 3.8 | 3.8 | 4.5 | 4.5 | 4.8
| P.863 |  | min. vol. | 2.1 | 3.8 | N/A | 1 |  |  |  | P.863 | P.863 | P.863 |  |  |  | 2.1 | 2.2 | 2.1 | 2.2 | 2.1 | 2.2 | 2.2 | 2.1 | 2.1 | 2.1 | 2.2 | 2.2 | 2.2 | 3.8 | 4.5 | 3.8 | 4.5 | 3.8 | 4.5 | 4.8 | 3.8 | 3.8 | 3.8 | 4.5 | 4.5 | 4.8

## Headset
Voice Tuning Checklist - Headset
Test Condition |  |  |  | Criteria |  |  |  | VoLTE | AMR_NB | 12.2kbit/s | NB | WB | SWB | NB | WB | SWB | UMTS AMR_NB | UMTS AMR_WB | VoIMS AMR_NB | VoIMS AMR_WB | VoIMS EVS_NB | VoIMS EVS_WB | VoIMS EVS_SWB | CDMA SO3_NB | CDMA SO68_NB | CDMA SO73_NB | CDMA SO73_WB | VoIP WB | VoIP SWB | UMTS AMR_NB | UMTS AMR_WB | VoIMS AMR_NB | VoIMS AMR_WB | VoIMS EVS_NB | VoIMS EVS_WB | VoIMS EVS_SWB | CDMA SO3_NB | CDMA SO68_NB | CDMA SO73_NB | CDMA SO73_WB | VoIP WB | VoIP SWB
Item | Standard | Subitem | Settings | lower | upper | unit | type
3GPP TS126.132 | [10 empty] | NB | WB | SWB | NB | WB | SWB | AMR_NB | AMR_WB | AMR_NB | AMR_WB | EVS_NB | EVS_WB | EVS_SWB | SO3_NB | SO68_NB | SO73_NB | SO73_WB | WB | SWB | AMR_NB | AMR_WB | AMR_NB | AMR_WB | EVS_NB | EVS_WB | EVS_SWB | SO3_NB | SO68_NB | SO73_NB | SO73_WB | WB | SWB
Overall loss/loudness ratings | 5.2.5 / 7.2.2.1 | Sending (SLR) |  | 5 | 11 | dB | 1 |  | × | × | 5.2.5 | 6.2.5 | 7.2.5 | 7.2.2.1 | 8.2.2.1 | 9.2.2.1 | 5 | 5 | 5 | 5 | 5 | 5 | 5 | 5 | 5 | 5 | 5 | 5 | 5 | 11 | 11 | 11 | 11 | 11 | 11 | 11 | 11 | 11 | 11 | 11 | 11 | 11
| 5.2.5 / 7.2.2.2 | Receiving (RLR) | max vol. | -7 | -3 | dB | 1 |  | × | × | 5.2.5 | 6.2.5 | 7.2.5 | 7.2.2.2 | 8.2.2.2 | 9.2.2.2 | -7 | -7 | -7 | -7 | -7 | -7 | -7 | -7 | -7 | -7 | -7 | -7 | -7 | -3 | -3 | -3 | -3 | -3 | -3 | -3 | -3 | -3 | -3 | -3 | -3 | -3
| 5.2.5 / 7.2.2.2 |  | max-1 vol. | -4 | 2 | dB | 4 |  | × | × | 5.2.5 | 6.2.5 | 7.2.5 | 7.2.2.2 | 8.2.2.2 | 9.2.2.2 | -4 | -4 | -4 | -4 | -4 | -4 | -4 | -4 | -4 | -4 | -4 | -4 | -4 | 2 | 2 | 2 | 2 | 2 | 2 | 2 | 2 | 2 | 2 | 2 | 2 | 2
| 5.2.5 / 7.2.2.2 |  | max-2 vol. | -1 | 5 | dB | 4 |  | × | × | 5.2.5 | 6.2.5 | 7.2.5 | 7.2.2.2 | 8.2.2.2 | 9.2.2.2 | -1 | -1 | -1 | -1 | -1 | -1 | -1 | -1 | -1 | -1 | -1 | -1 | -1 | 5 | 5 | 5 | 5 | 5 | 5 | 5 | 5 | 5 | 5 | 5 | 5 | 5
| 5.2.5 / 7.2.2.2 |  | max-3 vol. | 2 | 8 | dB | 4 |  | × | × | 5.2.5 | 6.2.5 | 7.2.5 | 7.2.2.2 | 8.2.2.2 | 9.2.2.2 | 2 | 2 | 2 | 2 | 2 | 2 | 2 | 2 | 2 | 2 | 2 | 2 | 2 | 8 | 8 | 8 | 8 | 8 | 8 | 8 | 8 | 8 | 8 | 8 | 8 | 8
| 5.2.5 / 7.2.2.2 |  | max-4 (nom) vol. | 5 | 11 | dB | 1 |  | × | × | 5.2.5 | 6.2.5 | 7.2.5 | 7.2.2.2 | 8.2.2.2 | 9.2.2.2 | 5 | 5 | 5 | 5 | 5 | 5 | 5 | 5 | 5 | 5 | 5 | 5 | 5 | 11 | 11 | 11 | 11 | 11 | 11 | 11 | 11 | 11 | 11 | 11 | 11 | 11
| 5.2.5 / 7.2.2.2 |  | max-5 vol. | 8 | 18 | dB | 4 |  | × | × | 5.2.5 | 6.2.5 | 7.2.5 | 7.2.2.2 | 8.2.2.2 | 9.2.2.2 | 8 | 8 | 8 | 8 | 8 | 8 | 8 | 8 | 8 | 8 | 8 | 8 | 8 | 18 | 18 | 18 | 18 | 18 | 18 | 18 | 18 | 18 | 18 | 18 | 18 | 18
| 5.2.5 / 7.2.2.2 |  | max-6 vol. | 11 | 21 | dB | 4 |  | × | × | 5.2.5 | 6.2.5 | 7.2.5 | 7.2.2.2 | 8.2.2.2 | 9.2.2.2 | 11 | 11 | 11 | 11 | 11 | 11 | 11 | 11 | 11 | 11 | 11 | 11 | 11 | 21 | 21 | 21 | 21 | 21 | 21 | 21 | 21 | 21 | 21 | 21 | 21 | 21
| 5.2.5 / 7.2.2.2 |  | max-7 (min) vol. | 14 | 24 | dB | 1 |  | × | × | 5.2.5 | 6.2.5 | 7.2.5 | 7.2.2.2 | 8.2.2.2 | 9.2.2.2 | 14 | 14 | 14 | 14 | 14 | 14 | 14 | 14 | 14 | 14 | 14 | 14 | 14 | 24 | 24 | 24 | 24 | 24 | 24 | 24 | 24 | 24 | 24 | 24 | 24 | 24
| 5.2.5a / 7.2.2.3 | RLR in noise | max vol. | -7 | -3 | dB | 1 |  | × | × | 5.2.5a | 6.2.5a | 7.2.5a | 7.2.2.3 | 8.2.2.3 | 9.2.2.3 | -7 | -7 | -7 | -7 | -7 | -7 | -7 | -7 | -7 | -7 | -7 | -7 | -7 | -3 | -3 | -3 | -3 | -3 | -3 | -3 | -3 | -3 | -3 | -3 | -3 | -3
Idle channel noise | 5.3.1 / 7.3.1 | Sending |  | N/A | -64 | dBm0p | 1 |  | × | × | 5.3.1 | 6.3.1 | 7.3.1 | 7.3.1 | 8.3.1 | 9.3.1 | N/A | N/A | N/A | N/A | N/A | N/A | N/A | N/A | N/A | N/A | N/A | N/A | N/A | -64 | -64 | -64 | -64 | -64 | -64 | -64 | -64 | -64 | -64 | -64 | -64 | -64
| 5.3.1 / 7.3.1 |  | Single Frequency | N/A | -74 | dBm0p | 1 |  | × | × | 5.3.1 | 6.3.1 | 7.3.1 | 7.3.1 | 8.3.1 | 9.3.1 | N/A | N/A | N/A | N/A | N/A | N/A | N/A | N/A | N/A | N/A | N/A | N/A | N/A | -74 | -74 | -74 | -74 | -74 | -74 | -74 | -74 | -74 | -74 | -74 | -74 | -74
| 5.3.2 / 7.3.2 | Receiving | max vol. | N/A | -54 | dBPa(A) | 1 |  | × | × | 5.3.2 | 6.3.2 | 7.3.2 | 7.3.2 | 8.3.2 | 9.3.2 | N/A | N/A | N/A | N/A | N/A | N/A | N/A | N/A | N/A | N/A | N/A | N/A | N/A | -54 | -54 | -54 | -54 | -54 | -54 | -54 | -54 | -54 | -54 | -54 | -54 | -54
| 5.3.2 / 7.3.2 |  | nom vol. | N/A | -57 | dBPa(A) | 1 |  | × | × | 5.3.2 | 6.3.2 | 7.3.2 | 7.3.2 | 8.3.2 | 9.3.2 | N/A | N/A | N/A | N/A | N/A | N/A | N/A | N/A | N/A | N/A | N/A | N/A | N/A | -57 | -57 | -57 | -57 | -57 | -57 | -57 | -57 | -57 | -57 | -57 | -57 | -57
| 5.3.2 / 7.3.2 |  | Single Frequency | N/A | -60 | dBPa(A) | 1 |  | × | × | 5.3.2 | 6.3.2 | 7.3.2 | 7.3.2 | 8.3.2 | 9.3.2 | N/A | N/A | N/A | N/A | N/A | N/A | N/A | N/A | N/A | N/A | N/A | N/A | N/A | -60 | -60 | -60 | -60 | -60 | -60 | -60 | -60 | -60 | -60 | -60 | -60 | -60
Sensitivity/frequency characteristics | 5.4.1 / 7.4.1 | Sending |  | 2 | N/A | dB | 1 |  | × | × | 5.4.1 | 6.4.1 | 7.4.1 | 7.4.1 | 8.4.1 | 9.4.1 | 2 | 2 | 2 | 2 | 2 | 2 | 2 | 2 | 2 | 2 | 2 | 2 | 2 | N/A | N/A | N/A | N/A | N/A | N/A | N/A | N/A | N/A | N/A | N/A | N/A | N/A
| 5.4.2 / 7.4.2 | Receiving | max | 1 | N/A | dB | 1 |  | × | × | 5.4.2 | 6.4.2 | 7.4.2.1 | 7.4.2 | 8.4.2 | 9.4.2 | 1 | 1 | 1 | 1 | 1 | 1 | 1 | 1 | 1 | 1 | 1 | 1 | 1 | N/A | N/A | N/A | N/A | N/A | N/A | N/A | N/A | N/A | N/A | N/A | N/A | N/A
| 5.4.2 / 7.4.2 |  | nom | 2 | N/A | dB | 1 |  | × | × | 5.4.2 | 6.4.2 | 7.4.2.1 | 7.4.2 | 8.4.2 | 9.4.2 | 2 | 2 | 2 | 2 | 2 | 2 | 2 | 2 | 2 | 2 | 2 | 2 | 2 | N/A | N/A | N/A | N/A | N/A | N/A | N/A | N/A | N/A | N/A | N/A | N/A | N/A
| 5.4.2 / 7.4.2 |  | min | 2 | N/A | dB | 1 |  | × | × | 5.4.2 | 6.4.2 | 7.4.2.1 | 7.4.2 | 8.4.2 | 9.4.2 | 2 | 2 | 2 | 2 | 2 | 2 | 2 | 2 | 2 | 2 | 2 | 2 | 2 | N/A | N/A | N/A | N/A | N/A | N/A | N/A | N/A | N/A | N/A | N/A | N/A | N/A
Sidetone characteristics | 5.5.1 / 7.5.2 | STMR | max | 15 | 23 | dB | 3 | × | × | × | 5.5.1 | 6.5.1 | 7.5.1 | 7.5.2 | 8.5.2 | 9.5.2 | 15 | 15 | 15 | 15 | 15 | 15 | 15 | 15 | 15 | 15 | 15 | 15 | 15 | 23 | 23 | 23 | 23 | 23 | 23 | 23 | 23 | 23 | 23 | 23 | 23 | 23
| 5.5.1 / 7.5.2 |  | mon | 15 | 23 | dB | 3 | × | × | × | 5.5.1 | 6.5.1 | 7.5.1 | 7.5.2 | 8.5.2 | 9.5.2 | 15 | 15 | 15 | 15 | 15 | 15 | 15 | 15 | 15 | 15 | 15 | 15 | 15 | 23 | 23 | 23 | 23 | 23 | 23 | 23 | 23 | 23 | 23 | 23 | 23 | 23
| 5.5.1 / 7.5.2 |  | min | 15 | 23 | dB | 3 | × | × | × | 5.5.1 | 6.5.1 | 7.5.1 | 7.5.2 | 8.5.2 | 9.5.2 | 15 | 15 | 15 | 15 | 15 | 15 | 15 | 15 | 15 | 15 | 15 | 15 | 15 | 23 | 23 | 23 | 23 | 23 | 23 | 23 | 23 | 23 | 23 | 23 | 23 | 23
| 5.5.2 / 7.5.4 | Delay |  | 0 | 5 | ms | 1 | × | × | × | 5.5.2 | 6.5.2 | 7.5.2 | 7.5.4 | 8.5.4 | 9.5.4 | 0 | 0 | 0 | 0 | 0 | 0 | 0 | 0 | 0 | 0 | 0 | 0 | 0 | 5 | 5 | 5 | 5 | 5 | 5 | 5 | 5 | 5 | 5 | 5 | 5 | 5
Stability loss | 5.6 / 7.6 |  | max | 6 | N/A | dB | 1 |  | × | × | 5.6 | 6.6 | 7.6 | 7.6 | 8.6 | 9.6 | 6 | 6 | 6 | 6 | 6 | 6 | 6 | 6 | 6 | 6 | 6 | 6 | 6 | N/A | N/A | N/A | N/A | N/A | N/A | N/A | N/A | N/A | N/A | N/A | N/A | N/A
Acoustic echo control | 5.7.5 / 7.7.4 | Echo Loss (TCLw) | max | 46 | N/A | dB | 1 |  | × | × | 5.7.5 | 6.7.5 | 7.7.5 | 7.7.4 | 8.7.4 | 9.7.4 | 46 | 46 | 46 | 46 | 46 | 46 | 46 | 46 | 46 | 46 | 46 | 46 | 46 | N/A | N/A | N/A | N/A | N/A | N/A | N/A | N/A | N/A | N/A | N/A | N/A | N/A
| 5.7.5 / 7.7.4 |  | nom | 55 | N/A | dB | 1 |  | × | × | 5.7.5 | 6.7.5 | 7.7.5 | 7.7.4 | 8.7.4 | 9.7.4 | 55 | 55 | 55 | 55 | 55 | 55 | 55 | 55 | 55 | 55 | 55 | 55 | 55 | N/A | N/A | N/A | N/A | N/A | N/A | N/A | N/A | N/A | N/A | N/A | N/A | N/A
| 5.7.5 / 7.7.4 |  | min | 46 | N/A | dB | 1 |  | × | × | 5.7.5 | 6.7.5 | 7.7.5 | 7.7.4 | 8.7.4 | 9.7.4 | 46 | 46 | 46 | 46 | 46 | 46 | 46 | 46 | 46 | 46 | 46 | 46 | 46 | N/A | N/A | N/A | N/A | N/A | N/A | N/A | N/A | N/A | N/A | N/A | N/A | N/A
Distortion | 5.8.1 / 7.8.1 | SND 1020Hz |  | mask | N/A | N/A | 1 |  | × | × | 5.8.1 | 6.8.1 | 7.8.1 | 7.8.1 | 8.8.1 | 9.8.1 | mask | mask | mask | mask | mask | mask | mask | mask | mask | mask | mask | mask | mask | N/A | N/A | N/A | N/A | N/A | N/A | N/A | N/A | N/A | N/A | N/A | N/A | N/A
| × / 7.8.1 | SND -4.7dBPa |  | mask | N/A | N/A | 1 |  | × | × | × | 6.8.1 | 7.8.1 | 7.8.1 | 8.8.1 | 9.8.1 | mask | mask | mask | mask | mask | mask | mask | mask | mask | mask | mask | mask | mask | N/A | N/A | N/A | N/A | N/A | N/A | N/A | N/A | N/A | N/A | N/A | N/A | N/A
| 5.8.2 / 7.8.2 | RCV 1020Hz | man | mask | N/A | N/A | 1 |  | × | × | 5.8.2 | 6.8.2 | 7.8.2 | 7.8.2 | 8.8.2 | 9.8.2 | mask | mask | mask | mask | mask | mask | mask | mask | mask | mask | mask | mask | mask | N/A | N/A | N/A | N/A | N/A | N/A | N/A | N/A | N/A | N/A | N/A | N/A | N/A
| 5.8.2 / 7.8.2 |  | nom | mask | N/A | N/A | 1 |  | × | × | 5.8.2 | 6.8.2 | 7.8.2 | 7.8.2 | 8.8.2 | 9.8.2 | mask | mask | mask | mask | mask | mask | mask | mask | mask | mask | mask | mask | mask | N/A | N/A | N/A | N/A | N/A | N/A | N/A | N/A | N/A | N/A | N/A | N/A | N/A
| 5.8.2 / 7.8.2 | RCV -16dBm0 | max | mask | N/A | N/A | 1 |  | × | × | 5.8.2 | 6.8.2 | 7.8.2 | 7.8.2 | 8.8.2 | 9.8.2 | mask | mask | mask | mask | mask | mask | mask | mask | mask | mask | mask | mask | mask | N/A | N/A | N/A | N/A | N/A | N/A | N/A | N/A | N/A | N/A | N/A | N/A | N/A
| 5.8.2 / 7.8.2 |  | nom | mask | N/A | N/A | 1 |  | × | × | 5.8.2 | 6.8.2 | 7.8.2 | 7.8.2 | 8.8.2 | 9.8.2 | mask | mask | mask | mask | mask | mask | mask | mask | mask | mask | mask | mask | mask | N/A | N/A | N/A | N/A | N/A | N/A | N/A | N/A | N/A | N/A | N/A | N/A | N/A
Delay | 5.12.2.1 / 7.10 | Round-trip | TS+TR | 0 | 190 | ms | 1 |  | × | × | 5.12.2.1 | 6.11.2.1 | 7.11.2.1 | 7.10 | 8.10 | 9.10 | 0 | 0 | 0 | 0 | 0 | 0 | 0 | 0 | 0 | 0 | 0 | 0 | 0 | 220 | 220 | 190 | 190 | 190 | 190 | 190 | 220 | 220 | 220 | 220 | N/A | N/A
Echo control characteristics | 5.13.2 / 7.11 | Short DT Class | A1 | 0.9 | 1 | % | 1 |  | × | × | 5.13.2 | 6.12.2 | 7.12.2 | 7.11 | 8.11 | 9.11 | 90% | 90% | 90% | 90% | 90% | 90% | 90% | 90% | 90% | 90% | 90% | 90% | 90% | 100% | 100% | 100% | 100% | 100% | 100% | 100% | 100% | 100% | 100% | 100% | 100% | 100%
|  |  | A1 + A2 | 0.95 | 1 | % | 1 |  | × | × | 5.13.2 | 6.12.2 | 7.12.2 | 7.11 | 8.11 | 9.11 | 95% | 95% | 95% | 95% | 95% | 95% | 95% | 95% | 95% | 95% | 95% | 95% | 95% | 100% | 100% | 100% | 100% | 100% | 100% | 100% | 100% | 100% | 100% | 100% | 100% | 100%
| 5.13.2 / 7.11 | Short ST Class | A1 + A2 | 0.95 | 1 | % | 1 |  | × | × | 5.13.2 | 6.12.2 | 7.12.2 | 7.11 | 8.11 | 9.11 | 95% | 95% | 95% | 95% | 95% | 95% | 95% | 95% | 95% | 95% | 95% | 95% | 95% | 100% | 100% | 100% | 100% | 100% | 100% | 100% | 100% | 100% | 100% | 100% | 100% | 100%
| 5.13.2 / 7.11 | Long DT Class | A1 | 0.9 | 1 | % | 1 |  | × | × | 5.13.2 | 6.12.2 | 7.12.2 | 7.11 | 8.11 | 9.11 | 90% | 90% | 90% | 90% | 90% | 90% | 90% | 90% | 90% | 90% | 90% | 90% | 90% | 100% | 100% | 100% | 100% | 100% | 100% | 100% | 100% | 100% | 100% | 100% | 100% | 100%
|  |  | A1 + A2 | 0.95 | 1 | % | 1 |  | × | × | 5.13.2 | 6.12.2 | 7.12.2 | 7.11 | 8.11 | 9.11 | 95% | 95% | 95% | 95% | 95% | 95% | 95% | 95% | 95% | 95% | 95% | 95% | 95% | 100% | 100% | 100% | 100% | 100% | 100% | 100% | 100% | 100% | 100% | 100% | 100% | 100%
| 5.13.2 / 7.11 | Long ST Class | A1 + A2 | 0.95 | 1 | % | 1 |  | × | × | 5.13.2 | 6.12.2 | 7.12.2 | 7.11 | 8.11 | 9.11 | 95% | 95% | 95% | 95% | 95% | 95% | 95% | 95% | 95% | 95% | 95% | 95% | 95% | 100% | 100% | 100% | 100% | 100% | 100% | 100% | 100% | 100% | 100% | 100% | 100% | 100%
POLQA MOS | [10 empty] | NB | WB | SWB | NB | WB | SWB | AMR_NB | AMR_WB | AMR_NB | AMR_WB | EVS_NB | EVS_WB | EVS_SWB | SO3_NB | SO68_NB | SO73_NB | SO73_WB | WB | SWB | AMR_NB | AMR_WB | AMR_NB | AMR_WB | EVS_NB | EVS_WB | EVS_SWB | SO3_NB | SO68_NB | SO73_NB | SO73_WB | WB | SWB
POLQA v3.0 (MOS-LQOf) (English, 4×8s Seq., Fullband mode) | P.863 | Sending |  | 3.2 | 3.8 | N/A | 1 |  | × | × | P.863 | P.863 | P.863 |  |  |  | 3.2 | 3.2 | 3.2 | 3.2 | 3.2 | 3.2 | 3.2 | 3.2 | 3.2 | 3.2 | 3.2 | 3.2 | 3.2 | 3.8 | 4.5 | 3.8 | 4.5 | 3.8 | 4.5 | 4.8 | 3.8 | 3.8 | 3.8 | 4.5 | 4.5 | 4.8
| P.863 | Receiveing | max. vol. | 3.2 | 3.8 | N/A | 1 |  | × | × | P.863 | P.863 | P.863 |  |  |  | 3.2 | 3.2 | 3.2 | 3.2 | 3.2 | 3.2 | 3.2 | 3.2 | 3.2 | 3.2 | 3.2 | 3.2 | 3.2 | 3.8 | 4.5 | 3.8 | 4.5 | 3.8 | 4.5 | 4.8 | 3.8 | 3.8 | 3.8 | 4.5 | 4.5 | 4.8
| P.863 |  | nom. vol. | 3.2 | 3.8 | N/A | 1 |  | × | × | P.863 | P.863 | P.863 |  |  |  | 3.2 | 3.2 | 3.2 | 3.2 | 3.2 | 3.2 | 3.2 | 3.2 | 3.2 | 3.2 | 3.2 | 3.2 | 3.2 | 3.8 | 4.5 | 3.8 | 4.5 | 3.8 | 4.5 | 4.8 | 3.8 | 3.8 | 3.8 | 4.5 | 4.5 | 4.8
| P.863 |  | min. vol. | 3.2 | 3.8 | N/A | 1 |  | × | × | P.863 | P.863 | P.863 |  |  |  | 3.2 | 3.2 | 3.2 | 3.2 | 3.2 | 3.2 | 3.2 | 3.2 | 3.2 | 3.2 | 3.2 | 3.2 | 3.2 | 3.8 | 4.5 | 3.8 | 4.5 | 3.8 | 4.5 | 4.8 | 3.8 | 3.8 | 3.8 | 4.5 | 4.5 | 4.8

## ElectricalInterface-Analogue (hidden)
Voice Tuning Checklist - Electrical Interface Analogue
Test Condition |  |  |  | Criteria |  |  |  | VoLTE | AMR_NB | 12.2kbit/s | NB | WB | SWB | NB | WB | SWB | UMTS AMR_NB | UMTS AMR_WB | VoIMS AMR_NB | VoIMS AMR_WB | VoIMS EVS_NB | VoIMS EVS_WB | VoIMS EVS_SWB | CDMA SO3_NB | CDMA SO68_NB | CDMA SO73_NB | CDMA SO73_WB | VoIP WB | VoIP SWB | UMTS AMR_NB | UMTS AMR_WB | VoIMS AMR_NB | VoIMS AMR_WB | VoIMS EVS_NB | VoIMS EVS_WB | VoIMS EVS_SWB | CDMA SO3_NB | CDMA SO68_NB | CDMA SO73_NB | CDMA SO73_WB | VoIP WB | VoIP SWB
Item | Standard | Subitem | Settings | lower | upper | unit | type
3GPP TS126.131/132 | [10 empty] | NB | WB | SWB | NB | WB | SWB | AMR_NB | AMR_WB | AMR_NB | AMR_WB | EVS_NB | EVS_WB | EVS_SWB | SO3_NB | SO68_NB | SO73_NB | SO73_WB | WB | SWB | AMR_NB | AMR_WB | AMR_NB | AMR_WB | EVS_NB | EVS_WB | EVS_SWB | SO3_NB | SO68_NB | SO73_NB | SO73_WB | WB | SWB
Overall loss/loudness ratings | 5.2.6.1 / 7.2.6.1 | Sending (SJLR) |  | -3 | 3 | dB | 1 |  | × | × | 5.2.6.1 | 6.2.6.1 | 7.2.6.1 | 7.2.6.1 | 8.2.6.1 | 9.2.6.1 | -3 | -3 | -3 | -3 | -3 | -3 | -3 | -3 | -3 | -3 | -3 | -3 | -3 | 3 | 3 | 3 | 3 | 3 | 3 | 3 | 3 | 3 | 3 | 3 | 3 | 3
| 5.2.6.1 / 7.2.6.2 | Receving (RJLR) | max vol. | -15 | -9 | dB | 1 |  | × | × | 5.2.6.1 | 6.2.6.1 | 7.2.6.1 | 7.2.6.2 | 8.2.6.2 | 9.2.6.2 | -15 | -15 | -15 | -15 | -15 | -15 | -15 | -15 | -15 | -15 | -15 | -15 | -15 | -9 | -9 | -9 | -9 | -9 | -9 | -9 | -9 | -9 | -9 | -9 | -9 | -9
| 5.2.6.1 / 7.2.6.2 |  | max-1 vol. | N/A | N/A | dB | 1 |  | × | × | 5.2.6.1 | 6.2.6.1 | 7.2.6.1 | 7.2.6.2 | 8.2.6.2 | 9.2.6.2 | N/A | N/A | N/A | N/A | N/A | N/A | N/A | N/A | N/A | N/A | N/A | N/A | N/A | N/A | N/A | N/A | N/A | N/A | N/A | N/A | N/A | N/A | N/A | N/A | N/A | N/A
| 5.2.6.1 / 7.2.6.2 |  | max-2 vol. | N/A | N/A | dB | 1 |  | × | × | 5.2.6.1 | 6.2.6.1 | 7.2.6.1 | 7.2.6.2 | 8.2.6.2 | 9.2.6.2 | N/A | N/A | N/A | N/A | N/A | N/A | N/A | N/A | N/A | N/A | N/A | N/A | N/A | N/A | N/A | N/A | N/A | N/A | N/A | N/A | N/A | N/A | N/A | N/A | N/A | N/A
| 5.2.6.1 / 7.2.6.2 |  | max-3 vol. | N/A | N/A | dB | 1 |  | × | × | 5.2.6.1 | 6.2.6.1 | 7.2.6.1 | 7.2.6.2 | 8.2.6.2 | 9.2.6.2 | N/A | N/A | N/A | N/A | N/A | N/A | N/A | N/A | N/A | N/A | N/A | N/A | N/A | N/A | N/A | N/A | N/A | N/A | N/A | N/A | N/A | N/A | N/A | N/A | N/A | N/A
| 5.2.6.1 / 7.2.6.2 |  | max-4 (nom) vol. | -3 | 3 | dB | 1 |  | × | × | 5.2.6.1 | 6.2.6.1 | 7.2.6.1 | 7.2.6.2 | 8.2.6.2 | 9.2.6.2 | -3 | -3 | -3 | -3 | -3 | -3 | -3 | -3 | -3 | -3 | -3 | -3 | -3 | 3 | 3 | 3 | 3 | 3 | 3 | 3 | 3 | 3 | 3 | 3 | 3 | 3
| 5.2.6.1 / 7.2.6.2 |  | max-5 vol. | N/A | N/A | dB | 1 |  | × | × | 5.2.6.1 | 6.2.6.1 | 7.2.6.1 | 7.2.6.2 | 8.2.6.2 | 9.2.6.2 | N/A | N/A | N/A | N/A | N/A | N/A | N/A | N/A | N/A | N/A | N/A | N/A | N/A | N/A | N/A | N/A | N/A | N/A | N/A | N/A | N/A | N/A | N/A | N/A | N/A | N/A
| 5.2.6.1 / 7.2.6.2 |  | max-6 vol. | N/A | N/A | dB | 1 |  | × | × | 5.2.6.1 | 6.2.6.1 | 7.2.6.1 | 7.2.6.2 | 8.2.6.2 | 9.2.6.2 | N/A | N/A | N/A | N/A | N/A | N/A | N/A | N/A | N/A | N/A | N/A | N/A | N/A | N/A | N/A | N/A | N/A | N/A | N/A | N/A | N/A | N/A | N/A | N/A | N/A | N/A
| 5.2.6.1 / 7.2.6.2 |  | max-7 (min) vol. | N/A | 16 | dB | 1 |  | × | × | 5.2.6.1 | 6.2.6.1 | 7.2.6.1 | 7.2.6.2 | 8.2.6.2 | 9.2.6.2 | N/A | N/A | N/A | N/A | N/A | N/A | N/A | N/A | N/A | N/A | N/A | N/A | N/A | 16 | 16 | 16 | 16 | 16 | 16 | 16 | 16 | 16 | 16 | 16 | 16 | 16
Idle channel noise | 5.3.3 / 7.3.3 | Sending |  | N/A | -64 | dBm0p | 1 |  | × | × | 5.3.3 | 6.3.3 | 7.3.3 | 7.3.3 | 8.3.3 | 9.3.3 | N/A | N/A | N/A | N/A | N/A | N/A | N/A | N/A | N/A | N/A | N/A | N/A | N/A | -64 | -64 | -64 | -64 | -64 | -64 | -64 | -64 | -64 | -64 | -64 | -64 | -64
| 5.3.3 / 7.3.3 |  | Single Frequency | N/A | -74 | dBm0p | 1 |  | × | × | 5.3.3 | 6.3.3 | 7.3.3 | 7.3.3 | 8.3.3 | 9.3.3 | N/A | N/A | N/A | N/A | N/A | N/A | N/A | N/A | N/A | N/A | N/A | N/A | N/A | -74 | -74 | -74 | -74 | -74 | -74 | -74 | -74 | -74 | -74 | -74 | -74 | -74
| 5.3.4 / 7.3.4 | Receiving | max vol. | N/A | -84 | dBV(A) | 1 |  | × | × | 5.3.4 | 6.3.4 | 7.3.4 | 7.3.4 | 8.3.4 | 9.3.4 | N/A | N/A | N/A | N/A | N/A | N/A | N/A | N/A | N/A | N/A | N/A | N/A | N/A | -84 | -84 | -84 | -84 | -84 | -84 | -84 | -84 | -84 | -84 | -84 | -84 | -84
| 5.3.4 / 7.3.4 |  | nom vol. | N/A | -87 | dBV(A) | 1 |  | × | × | 5.3.4 | 6.3.4 | 7.3.4 | 7.3.4 | 8.3.4 | 9.3.4 | N/A | N/A | N/A | N/A | N/A | N/A | N/A | N/A | N/A | N/A | N/A | N/A | N/A | -87 | -87 | -87 | -87 | -87 | -87 | -87 | -87 | -87 | -87 | -87 | -87 | -87
| 5.3.4 / 7.3.4 |  | Single Frequency | N/A | -90 | dBV(A) | 1 |  | × | × | 5.3.4 | 6.3.4 | 7.3.4 | 7.3.4 | 8.3.4 | 9.3.4 | N/A | N/A | N/A | N/A | N/A | N/A | N/A | N/A | N/A | N/A | N/A | N/A | N/A | -90 | -90 | -90 | -90 | -90 | -90 | -90 | -90 | -90 | -90 | -90 | -90 | -90
Sensitivity/frequency characteristics | 5.4.7 / 7.4.7 | Sending |  | 0 | N/A | dB | 1 |  | × | × | 5.4.7 | 6.4.7 | 7.4.7 | 7.4.7 | 8.4.7 | 9.4.7 | 0 | 0 | 0 | 0 | 0 | 0 | 0 | 0 | 0 | 0 | 0 | 0 | 0 | N/A | N/A | N/A | N/A | N/A | N/A | N/A | N/A | N/A | N/A | N/A | N/A | N/A
| 5.4.8 / 7.4.8 | Receiving | nom vol. | 0 | N/A | dB | 1 |  | × | × | 5.4.8 | 6.4.8 | 7.4.8 | 7.4.8 | 8.4.8 | 9.4.8 | 0 | 0 | 0 | 0 | 0 | 0 | 0 | 0 | 0 | 0 | 0 | 0 | 0 | N/A | N/A | N/A | N/A | N/A | N/A | N/A | N/A | N/A | N/A | N/A | N/A | N/A
Acoustic echo control | 5.7.6 / 7.7.5 | Echo Loss (TCLw) | max vol. | 46 | N/A | dB | 1 |  | × | × | 5.7.6 | 6.7.6 | 7.7.6 | 7.7.5 | 8.7.5 | 9.7.5 | 46 | 46 | 46 | 46 | 46 | 46 | 46 | 46 | 46 | 46 | 46 | 46 | 46 | N/A | N/A | N/A | N/A | N/A | N/A | N/A | N/A | N/A | N/A | N/A | N/A | N/A
| 5.7.6 / 7.7.5 |  | nom vol. | 55 | N/A | dB | 1 |  | × | × | 5.7.6 | 6.7.6 | 7.7.6 | 7.7.5 | 8.7.5 | 9.7.5 | 55 | 55 | 55 | 55 | 55 | 55 | 55 | 55 | 55 | 55 | 55 | 55 | 55 | N/A | N/A | N/A | N/A | N/A | N/A | N/A | N/A | N/A | N/A | N/A | N/A | N/A
| 5.7.6 / 7.7.5 |  | any vol. | 46 | N/A | dB | 1 |  | × | × | 5.7.6 | 6.7.6 | 7.7.6 | 7.7.5 | 8.7.5 | 9.7.5 | 46 | 46 | 46 | 46 | 46 | 46 | 46 | 46 | 46 | 46 | 46 | 46 | 46 | N/A | N/A | N/A | N/A | N/A | N/A | N/A | N/A | N/A | N/A | N/A | N/A | N/A
Distortion | 5.8.3 / 7.8.1 | SND 1020Hz |  | mask | N/A | N/A | 1 |  | × | × | 5.8.3 | 6.8.3 | 7.8.3 | 7.8.1 | 8.8.1 | 9.8.1 | mask | mask | mask | mask | mask | mask | mask | mask | mask | mask | mask | mask | mask | N/A | N/A | N/A | N/A | N/A | N/A | N/A | N/A | N/A | N/A | N/A | N/A | N/A
| × / 7.8.1 | SND -60dBV |  | mask | N/A | N/A | 1 |  | × | × | × | 6.8.3 | 7.8.3 | 7.8.1 | 8.8.1 | 9.8.1 | mask | mask | mask | mask | mask | mask | mask | mask | mask | mask | mask | mask | mask | N/A | N/A | N/A | N/A | N/A | N/A | N/A | N/A | N/A | N/A | N/A | N/A | N/A
| 5.8.4 / 7.8.2 | RCV 1020Hz | nom vol. | mask | N/A | N/A | 1 |  | × | × | 5.8.4 | 6.8.4 | 7.8.4 | 7.8.2 | 8.8.2 | 9.8.2 | mask | mask | mask | mask | mask | mask | mask | mask | mask | mask | mask | mask | mask | N/A | N/A | N/A | N/A | N/A | N/A | N/A | N/A | N/A | N/A | N/A | N/A | N/A
| 5.8.4 / 7.8.2 | RCV -16dBm0 | nom vol. | mask | N/A | N/A | 1 |  | × | × | 5.8.4 | 6.8.4 | 7.8.4 | 7.8.2 | 8.8.2 | 9.8.2 | mask | mask | mask | mask | mask | mask | mask | mask | mask | mask | mask | mask | mask | N/A | N/A | N/A | N/A | N/A | N/A | N/A | N/A | N/A | N/A | N/A | N/A | N/A
Delay | 5.12.3 / 7.10 | Round-trip | TS+TR | 0 | 190 | ms | 1 |  | × | × | 5.12.3 | 6.11.3 | 7.11.3 | 7.10 | 8.10 | 9.10 | 0 | 0 | 0 | 0 | 0 | 0 | 0 | 0 | 0 | 0 | 0 | 0 | 0 | 220 | 220 | 190 | 190 | 190 | 190 | 190 | 220 | 220 | 220 | 220 | N/A | N/A
Echo control characteristics | 5.13.5 / 7.11 | Short DT Class | A1 | 0.9 | 1 | % | 1 |  | × | × | 5.13.5 | 6.12.5 | 7.12.5 | 7.11 | 8.11 | 9.11 | 90% | 90% | 90% | 90% | 90% | 90% | 90% | 90% | 90% | 90% | 90% | 90% | 90% | 100% | 100% | 100% | 100% | 100% | 100% | 100% | 100% | 100% | 100% | 100% | 100% | 100%
| 5.13.5 / 7.11 |  | A1 + A2 | 0.95 | 1 | % | 1 |  | × | × | 5.13.5 | 6.12.5 | 7.12.5 | 7.11 | 8.11 | 9.11 | 95% | 95% | 95% | 95% | 95% | 95% | 95% | 95% | 95% | 95% | 95% | 95% | 95% | 100% | 100% | 100% | 100% | 100% | 100% | 100% | 100% | 100% | 100% | 100% | 100% | 100%
| 5.13.5 / 7.11 | Short ST Class | A1 + A2 | 0.95 | 1 | % | 1 |  | × | × | 5.13.5 | 6.12.5 | 7.12.5 | 7.11 | 8.11 | 9.11 | 95% | 95% | 95% | 95% | 95% | 95% | 95% | 95% | 95% | 95% | 95% | 95% | 95% | 100% | 100% | 100% | 100% | 100% | 100% | 100% | 100% | 100% | 100% | 100% | 100% | 100%
| 5.13.5 / 7.11 | Long DT Class | A1 | 0.9 | 1 | % | 1 |  | × | × | 5.13.5 | 6.12.5 | 7.12.5 | 7.11 | 8.11 | 9.11 | 90% | 90% | 90% | 90% | 90% | 90% | 90% | 90% | 90% | 90% | 90% | 90% | 90% | 100% | 100% | 100% | 100% | 100% | 100% | 100% | 100% | 100% | 100% | 100% | 100% | 100%
| 5.13.5 / 7.11 |  | A1 + A2 | 0.95 | 1 | % | 1 |  | × | × | 5.13.5 | 6.12.5 | 7.12.5 | 7.11 | 8.11 | 9.11 | 95% | 95% | 95% | 95% | 95% | 95% | 95% | 95% | 95% | 95% | 95% | 95% | 95% | 100% | 100% | 100% | 100% | 100% | 100% | 100% | 100% | 100% | 100% | 100% | 100% | 100%
| 5.13.5 / 7.11 | Long ST Class | A1 + A2 | 0.95 | 1 | % | 1 |  | × | × | 5.13.5 | 6.12.5 | 7.12.5 | 7.11 | 8.11 | 9.11 | 95% | 95% | 95% | 95% | 95% | 95% | 95% | 95% | 95% | 95% | 95% | 95% | 95% | 100% | 100% | 100% | 100% | 100% | 100% | 100% | 100% | 100% | 100% | 100% | 100% | 100%
Quality in the presence of ambient noise | 5.11.4 / 7.12.3 | S-MOS | average | 3 | 5 | N/A | 1 |  | × | × | 5.11.4 | 6.10.4 | 7.10.4 | 7.12.3 | 8.12.3 | 9.12.3 | 3 | 3 | 3 | 3 | 3 | 3 | 3 | 3 | 3 | 3 | 3 | 3 | 3 | 5 | 5 | 5 | 5 | 5 | 5 | 5 | 5 | 5 | 5 | 5 | 5 | 5
| 5.11.4 / 7.12.3 | N-MOS | average | 2.3 | 5 | N/A | 1 |  | × | × | 5.11.4 | 6.10.4 | 7.10.4 | 7.12.3 | 8.12.3 | 9.12.3 | 2.3 | 2.3 | 2.3 | 2.3 | 2.3 | 2.3 | 2.3 | 2.3 | 2.3 | 2.3 | 2.3 | 2.3 | 2.3 | 5 | 5 | 5 | 5 | 5 | 5 | 5 | 5 | 5 | 5 | 5 | 5 | 5
| 5.11.4 / 7.12.3 | G-MOS | average | 0 | 5 | N/A | 1 |  | × | × | 5.11.4 | 6.10.4 | 7.10.4 | 7.12.3 | 8.12.3 | 9.12.3 | 0 | 0 | 0 | 0 | 0 | 0 | 0 | 0 | 0 | 0 | 0 | 0 | 0 | 5 | 5 | 5 | 5 | 5 | 5 | 5 | 5 | 5 | 5 | 5 | 5 | 5
| 5.11.4 / 7.12.3 | S-MOS | Pub | 0 | 5 | N/A | 1 |  | × | × | 5.11.4 | 6.10.4 | 7.10.4 | 7.12.3 | 8.12.3 | 9.12.3 | 0 | 0 | 0 | 0 | 0 | 0 | 0 | 0 | 0 | 0 | 0 | 0 | 0 | 5 | 5 | 5 | 5 | 5 | 5 | 5 | 5 | 5 | 5 | 5 | 5 | 5
| 5.11.4 / 7.12.3 |  | Road | 0 | 5 | N/A | 1 |  | × | × | 5.11.4 | 6.10.4 | 7.10.4 | 7.12.3 | 8.12.3 | 9.12.3 | 0 | 0 | 0 | 0 | 0 | 0 | 0 | 0 | 0 | 0 | 0 | 0 | 0 | 5 | 5 | 5 | 5 | 5 | 5 | 5 | 5 | 5 | 5 | 5 | 5 | 5
| 5.11.4 / 7.12.3 |  | Crossroads | 0 | 5 | N/A | 1 |  | × | × | 5.11.4 | 6.10.4 | 7.10.4 | 7.12.3 | 8.12.3 | 9.12.3 | 0 | 0 | 0 | 0 | 0 | 0 | 0 | 0 | 0 | 0 | 0 | 0 | 0 | 5 | 5 | 5 | 5 | 5 | 5 | 5 | 5 | 5 | 5 | 5 | 5 | 5
| 5.11.4 / 7.12.3 |  | Train | 0 | 5 | N/A | 1 |  | × | × | 5.11.4 | 6.10.4 | 7.10.4 | 7.12.3 | 8.12.3 | 9.12.3 | 0 | 0 | 0 | 0 | 0 | 0 | 0 | 0 | 0 | 0 | 0 | 0 | 0 | 5 | 5 | 5 | 5 | 5 | 5 | 5 | 5 | 5 | 5 | 5 | 5 | 5
| 5.11.4 / 7.12.3 |  | Car | 0 | 5 | N/A | 1 |  | × | × | 5.11.4 | 6.10.4 | 7.10.4 | 7.12.3 | 8.12.3 | 9.12.3 | 0 | 0 | 0 | 0 | 0 | 0 | 0 | 0 | 0 | 0 | 0 | 0 | 0 | 5 | 5 | 5 | 5 | 5 | 5 | 5 | 5 | 5 | 5 | 5 | 5 | 5
| 5.11.4 / 7.12.3 |  | Cafeteria | 0 | 5 | N/A | 1 |  | × | × | 5.11.4 | 6.10.4 | 7.10.4 | 7.12.3 | 8.12.3 | 9.12.3 | 0 | 0 | 0 | 0 | 0 | 0 | 0 | 0 | 0 | 0 | 0 | 0 | 0 | 5 | 5 | 5 | 5 | 5 | 5 | 5 | 5 | 5 | 5 | 5 | 5 | 5
| 5.11.4 / 7.12.3 |  | Mensa | 0 | 5 | N/A | 1 |  | × | × | 5.11.4 | 6.10.4 | 7.10.4 | 7.12.3 | 8.12.3 | 9.12.3 | 0 | 0 | 0 | 0 | 0 | 0 | 0 | 0 | 0 | 0 | 0 | 0 | 0 | 5 | 5 | 5 | 5 | 5 | 5 | 5 | 5 | 5 | 5 | 5 | 5 | 5
| 5.11.4 / 7.12.3 |  | Callcenter | 0 | 5 | N/A | 1 |  | × | × | 5.11.4 | 6.10.4 | 7.10.4 | 7.12.3 | 8.12.3 | 9.12.3 | 0 | 0 | 0 | 0 | 0 | 0 | 0 | 0 | 0 | 0 | 0 | 0 | 0 | 5 | 5 | 5 | 5 | 5 | 5 | 5 | 5 | 5 | 5 | 5 | 5 | 5
| 5.11.4 / 7.12.3 | N-MOS | Pub | 0 | 5 | N/A | 1 |  | × | × | 5.11.4 | 6.10.4 | 7.10.4 | 7.12.3 | 8.12.3 | 9.12.3 | 0 | 0 | 0 | 0 | 0 | 0 | 0 | 0 | 0 | 0 | 0 | 0 | 0 | 5 | 5 | 5 | 5 | 5 | 5 | 5 | 5 | 5 | 5 | 5 | 5 | 5
| 5.11.4 / 7.12.3 |  | Road | 0 | 5 | N/A | 1 |  | × | × | 5.11.4 | 6.10.4 | 7.10.4 | 7.12.3 | 8.12.3 | 9.12.3 | 0 | 0 | 0 | 0 | 0 | 0 | 0 | 0 | 0 | 0 | 0 | 0 | 0 | 5 | 5 | 5 | 5 | 5 | 5 | 5 | 5 | 5 | 5 | 5 | 5 | 5
| 5.11.4 / 7.12.3 |  | Crossroads | 0 | 5 | N/A | 1 |  | × | × | 5.11.4 | 6.10.4 | 7.10.4 | 7.12.3 | 8.12.3 | 9.12.3 | 0 | 0 | 0 | 0 | 0 | 0 | 0 | 0 | 0 | 0 | 0 | 0 | 0 | 5 | 5 | 5 | 5 | 5 | 5 | 5 | 5 | 5 | 5 | 5 | 5 | 5
| 5.11.4 / 7.12.3 |  | Train | 0 | 5 | N/A | 1 |  | × | × | 5.11.4 | 6.10.4 | 7.10.4 | 7.12.3 | 8.12.3 | 9.12.3 | 0 | 0 | 0 | 0 | 0 | 0 | 0 | 0 | 0 | 0 | 0 | 0 | 0 | 5 | 5 | 5 | 5 | 5 | 5 | 5 | 5 | 5 | 5 | 5 | 5 | 5
| 5.11.4 / 7.12.3 |  | Car | 0 | 5 | N/A | 1 |  | × | × | 5.11.4 | 6.10.4 | 7.10.4 | 7.12.3 | 8.12.3 | 9.12.3 | 0 | 0 | 0 | 0 | 0 | 0 | 0 | 0 | 0 | 0 | 0 | 0 | 0 | 5 | 5 | 5 | 5 | 5 | 5 | 5 | 5 | 5 | 5 | 5 | 5 | 5
| 5.11.4 / 7.12.3 |  | Cafeteria | 0 | 5 | N/A | 1 |  | × | × | 5.11.4 | 6.10.4 | 7.10.4 | 7.12.3 | 8.12.3 | 9.12.3 | 0 | 0 | 0 | 0 | 0 | 0 | 0 | 0 | 0 | 0 | 0 | 0 | 0 | 5 | 5 | 5 | 5 | 5 | 5 | 5 | 5 | 5 | 5 | 5 | 5 | 5
| 5.11.4 / 7.12.3 |  | Mensa | 0 | 5 | N/A | 1 |  | × | × | 5.11.4 | 6.10.4 | 7.10.4 | 7.12.3 | 8.12.3 | 9.12.3 | 0 | 0 | 0 | 0 | 0 | 0 | 0 | 0 | 0 | 0 | 0 | 0 | 0 | 5 | 5 | 5 | 5 | 5 | 5 | 5 | 5 | 5 | 5 | 5 | 5 | 5
| 5.11.4 / 7.12.3 |  | Callcenter | 0 | 5 | N/A | 1 |  | × | × | 5.11.4 | 6.10.4 | 7.10.4 | 7.12.3 | 8.12.3 | 9.12.3 | 0 | 0 | 0 | 0 | 0 | 0 | 0 | 0 | 0 | 0 | 0 | 0 | 0 | 5 | 5 | 5 | 5 | 5 | 5 | 5 | 5 | 5 | 5 | 5 | 5 | 5
POLQA MOS | [10 empty] | NB | WB | SWB | NB | WB | SWB | AMR_NB | AMR_WB | AMR_NB | AMR_WB | EVS_NB | EVS_WB | EVS_SWB | SO3_NB | SO68_NB | SO73_NB | SO73_WB | WB | SWB | AMR_NB | AMR_WB | AMR_NB | AMR_WB | EVS_NB | EVS_WB | EVS_SWB | SO3_NB | SO68_NB | SO73_NB | SO73_WB | WB | SWB
POLQA v3.0 (MOS-LQOf) (English, 4×8s Seq., Fullband mode) | P.863 | Sending |  | 3.2 | 3.8 | N/A | 1 |  | × | × | P.863 | P.863 | P.863 |  |  |  | 3.2 | 3.9 | 3.2 | 3.9 | 3.2 | 3.9 | 3.9 | 3.2 | 3.2 | 3.2 | 3.9 | 3.9 | 3.9 | 3.8 | 4.5 | 3.8 | 4.5 | 3.8 | 4.5 | 4.8 | 3.8 | 3.8 | 3.8 | 4.5 | 4.5 | 4.8
| P.863 | Receiveing | max. vol. | 3.2 | 3.8 | N/A | 1 |  | × | × | P.863 | P.863 | P.863 |  |  |  | 3.2 | 3.7 | 3.2 | 3.7 | 3.2 | 3.7 | 3.7 | 3.2 | 3.2 | 3.2 | 3.7 | 3.7 | 3.7 | 3.8 | 4.5 | 3.8 | 4.5 | 3.8 | 4.5 | 4.8 | 3.8 | 3.8 | 3.8 | 4.5 | 4.5 | 4.8
| P.863 |  | nom. vol. | 3.2 | 3.8 | N/A | 1 |  | × | × | P.863 | P.863 | P.863 |  |  |  | 3.2 | 3.7 | 3.2 | 3.7 | 3.2 | 3.7 | 3.7 | 3.2 | 3.2 | 3.2 | 3.7 | 3.7 | 3.7 | 3.8 | 4.5 | 3.8 | 4.5 | 3.8 | 4.5 | 4.8 | 3.8 | 3.8 | 3.8 | 4.5 | 4.5 | 4.8
| P.863 |  | min. vol. | 3.2 | 3.8 | N/A | 1 |  | × | × | P.863 | P.863 | P.863 |  |  |  | 3.2 | 3.7 | 3.2 | 3.7 | 3.2 | 3.7 | 3.7 | 3.2 | 3.2 | 3.2 | 3.7 | 3.7 | 3.7 | 3.8 | 4.5 | 3.8 | 4.5 | 3.8 | 4.5 | 4.8 | 3.8 | 3.8 | 3.8 | 4.5 | 4.5 | 4.8

## ElectricalInterface-Digital (hidden)
Voice Tuning Checklist - Electrical Interface Digital
Test Condition |  |  |  | Criteria |  |  |  | VoLTE | AMR_NB | 12.2kbit/s | NB | WB | SWB | NB | WB | SWB | UMTS AMR_NB | UMTS AMR_WB | VoIMS AMR_NB | VoIMS AMR_WB | VoIMS EVS_NB | VoIMS EVS_WB | VoIMS EVS_SWB | CDMA SO3_NB | CDMA SO68_NB | CDMA SO73_NB | CDMA SO73_WB | VoIP WB | VoIP SWB | UMTS AMR_NB | UMTS AMR_WB | VoIMS AMR_NB | VoIMS AMR_WB | VoIMS EVS_NB | VoIMS EVS_WB | VoIMS EVS_SWB | CDMA SO3_NB | CDMA SO68_NB | CDMA SO73_NB | CDMA SO73_WB | VoIP WB | VoIP SWB
Item | Standard | Subitem | Settings | lower | upper | unit | type
3GPP TS126.132 Digital | [10 empty] | NB | WB | SWB | NB | WB | SWB | AMR_NB | AMR_WB | AMR_NB | AMR_WB | EVS_NB | EVS_WB | EVS_SWB | SO3_NB | SO68_NB | SO73_NB | SO73_WB | WB | SWB | AMR_NB | AMR_WB | AMR_NB | AMR_WB | EVS_NB | EVS_WB | EVS_SWB | SO3_NB | SO68_NB | SO73_NB | SO73_WB | WB | SWB
Overall loss/loudness ratings | 5.2.6.2 / 7.2.6.1 | Sending (SJLR) |  | -3 | 3 | dB | 1 |  | × | × | 5.2.6.2 | 6.2.6.2 | 7.2.6.2 | 7.2.6.1 | 8.2.6.1 | 9.2.6.1 | -3 | -3 | -3 | -3 | -3 | -3 | -3 | -3 | -3 | -3 | -3 | -3 | -3 | 3 | 3 | 3 | 3 | 3 | 3 | 3 | 3 | 3 | 3 | 3 | 3 | 3
| 5.2.6.2 / 7.2.6.2 | Receving (RJLR) | max vol. | -3 | N/A | dB | 1 |  | × | × | 5.2.6.2 | 6.2.6.2 | 7.2.6.2 | 7.2.6.2 | 8.2.6.2 | 9.2.6.2 | -3 | -3 | -3 | -3 | -3 | -3 | -3 | -3 | -3 | -3 | -3 | -3 | -3 | N/A | N/A | N/A | N/A | N/A | N/A | N/A | N/A | N/A | N/A | N/A | N/A | N/A
| 5.2.6.2 / 7.2.6.2 |  | max-1 vol. | N/A | 3 | dB | 1 |  | × | × | 5.2.6.2 | 6.2.6.2 | 7.2.6.2 | 7.2.6.2 | 8.2.6.2 | 9.2.6.2 | N/A | N/A | N/A | N/A | N/A | N/A | N/A | N/A | N/A | N/A | N/A | N/A | N/A | 3 | 3 | 3 | 3 | 3 | 3 | 3 | 3 | 3 | 3 | 3 | 3 | 3
| 5.2.6.2 / 7.2.6.2 |  | max-2 vol. | N/A | N/A | dB | 1 |  | × | × | 5.2.6.2 | 6.2.6.2 | 7.2.6.2 | 7.2.6.2 | 8.2.6.2 | 9.2.6.2 | N/A | N/A | N/A | N/A | N/A | N/A | N/A | N/A | N/A | N/A | N/A | N/A | N/A | N/A | N/A | N/A | N/A | N/A | N/A | N/A | N/A | N/A | N/A | N/A | N/A | N/A
| 5.2.6.2 / 7.2.6.2 |  | max-3 vol. | N/A | N/A | dB | 1 |  | × | × | 5.2.6.2 | 6.2.6.2 | 7.2.6.2 | 7.2.6.2 | 8.2.6.2 | 9.2.6.2 | N/A | N/A | N/A | N/A | N/A | N/A | N/A | N/A | N/A | N/A | N/A | N/A | N/A | N/A | N/A | N/A | N/A | N/A | N/A | N/A | N/A | N/A | N/A | N/A | N/A | N/A
| 5.2.6.2 / 7.2.6.2 |  | max-4 vol. | N/A | N/A | dB | 1 |  | × | × | 5.2.6.2 | 6.2.6.2 | 7.2.6.2 | 7.2.6.2 | 8.2.6.2 | 9.2.6.2 | N/A | N/A | N/A | N/A | N/A | N/A | N/A | N/A | N/A | N/A | N/A | N/A | N/A | N/A | N/A | N/A | N/A | N/A | N/A | N/A | N/A | N/A | N/A | N/A | N/A | N/A
| 5.2.6.2 / 7.2.6.2 |  | max-5 vol. | N/A | N/A | dB | 1 |  | × | × | 5.2.6.2 | 6.2.6.2 | 7.2.6.2 | 7.2.6.2 | 8.2.6.2 | 9.2.6.2 | N/A | N/A | N/A | N/A | N/A | N/A | N/A | N/A | N/A | N/A | N/A | N/A | N/A | N/A | N/A | N/A | N/A | N/A | N/A | N/A | N/A | N/A | N/A | N/A | N/A | N/A
| 5.2.6.2 / 7.2.6.2 |  | max-6 vol. | N/A | N/A | dB | 1 |  | × | × | 5.2.6.2 | 6.2.6.2 | 7.2.6.2 | 7.2.6.2 | 8.2.6.2 | 9.2.6.2 | N/A | N/A | N/A | N/A | N/A | N/A | N/A | N/A | N/A | N/A | N/A | N/A | N/A | N/A | N/A | N/A | N/A | N/A | N/A | N/A | N/A | N/A | N/A | N/A | N/A | N/A
| 5.2.6.2 / 7.2.6.2 |  | max-7 (min) vol. | N/A | N/A | dB | 1 |  | × | × | 5.2.6.2 | 6.2.6.2 | 7.2.6.2 | 7.2.6.2 | 8.2.6.2 | 9.2.6.2 | N/A | N/A | N/A | N/A | N/A | N/A | N/A | N/A | N/A | N/A | N/A | N/A | N/A | N/A | N/A | N/A | N/A | N/A | N/A | N/A | N/A | N/A | N/A | N/A | N/A | N/A
Idle channel noise | 5.3.3 / 7.3.3 | Sending |  | N/A | -64 | dBm0p | 1 |  | × | × | 5.3.3 | 6.3.3 | 7.3.3 | 7.3.3 | 8.3.3 | 9.3.3 | N/A | N/A | N/A | N/A | N/A | N/A | N/A | N/A | N/A | N/A | N/A | N/A | N/A | -64 | -64 | -64 | -64 | -64 | -64 | -64 | -64 | -64 | -64 | -64 | -64 | -64
| 5.3.3 / 7.3.3 |  | Single Frequency | N/A | -74 | dBm0p | 1 |  | × | × | 5.3.3 | 6.3.3 | 7.3.3 | 7.3.3 | 8.3.3 | 9.3.3 | N/A | N/A | N/A | N/A | N/A | N/A | N/A | N/A | N/A | N/A | N/A | N/A | N/A | -74 | -74 | -74 | -74 | -74 | -74 | -74 | -74 | -74 | -74 | -74 | -74 | -74
| 5.3.4 / 7.3.4 | Receiving | max vol. | N/A | -61 | dBm0(A) | 1 |  | × | × | 5.3.4 | 6.3.4 | 7.3.4 | 7.3.4 | 8.3.4 | 9.3.4 | N/A | N/A | N/A | N/A | N/A | N/A | N/A | N/A | N/A | N/A | N/A | N/A | N/A | -61 | -61 | -61 | -61 | -61 | -61 | -61 | -61 | -61 | -61 | -61 | -61 | -61
| 5.3.4 / 7.3.4 |  | nom vol. | N/A | -64 | dBm0(A) | 1 |  | × | × | 5.3.4 | 6.3.4 | 7.3.4 | 7.3.4 | 8.3.4 | 9.3.4 | N/A | N/A | N/A | N/A | N/A | N/A | N/A | N/A | N/A | N/A | N/A | N/A | N/A | -64 | -64 | -64 | -64 | -64 | -64 | -64 | -64 | -64 | -64 | -64 | -64 | -64
| 5.3.4 / 7.3.4 |  | Single Frequency | N/A | -67 | dBm0(A) | 1 |  | × | × | 5.3.4 | 6.3.4 | 7.3.4 | 7.3.4 | 8.3.4 | 9.3.4 | N/A | N/A | N/A | N/A | N/A | N/A | N/A | N/A | N/A | N/A | N/A | N/A | N/A | -67 | -67 | -67 | -67 | -67 | -67 | -67 | -67 | -67 | -67 | -67 | -67 | -67
Sensitivity/frequency characteristics | 5.4.7 / 7.4.7 | Sending |  | 0 | N/A | dB | 1 |  | × | × | 5.4.7 | 6.4.7 | 7.4.7 | 7.4.7 | 8.4.7 | 9.4.7 | 0 | 0 | 0 | 0 | 0 | 0 | 0 | 0 | 0 | 0 | 0 | 0 | 0 | N/A | N/A | N/A | N/A | N/A | N/A | N/A | N/A | N/A | N/A | N/A | N/A | N/A
| 5.4.8 / 7.4.8 | Receiving | nom vol. | 0 | N/A | dB | 1 |  | × | × | 5.4.8 | 6.4.8 | 7.4.8 | 7.4.8 | 8.4.8 | 9.4.8 | 0 | 0 | 0 | 0 | 0 | 0 | 0 | 0 | 0 | 0 | 0 | 0 | 0 | N/A | N/A | N/A | N/A | N/A | N/A | N/A | N/A | N/A | N/A | N/A | N/A | N/A
Acoustic echo control | 5.7.6 / 7.7.5 | Echo Loss (TCLw) | nom vol. | 55 | N/A | dB | 1 |  | × | × | 5.7.6 | 6.7.6 | 7.7.6 | 7.7.5 | 8.7.5 | 9.7.5 | 55 | 55 | 55 | 55 | 55 | 55 | 55 | 55 | 55 | 55 | 55 | 55 | 55 | N/A | N/A | N/A | N/A | N/A | N/A | N/A | N/A | N/A | N/A | N/A | N/A | N/A
Distortion | 5.8.3 / 7.8.1 | SND 1020Hz |  | mask | N/A | N/A | 1 |  | × | × | 5.8.3 | 6.8.3 | 7.8.3 | 7.8.1 | 8.8.1 | 9.8.1 | mask | mask | mask | mask | mask | mask | mask | mask | mask | mask | mask | mask | mask | N/A | N/A | N/A | N/A | N/A | N/A | N/A | N/A | N/A | N/A | N/A | N/A | N/A
| × / × | SND -16dBm0 |  | mask | N/A | N/A | 1 |  | × | × | × | 6.8.3 | 7.8.3 | × | 8.8.1 | 9.8.1 | mask | mask | mask | mask | mask | mask | mask | mask | mask | mask | mask | mask | mask | N/A | N/A | N/A | N/A | N/A | N/A | N/A | N/A | N/A | N/A | N/A | N/A | N/A
| 5.8.4 / 7.8.2 | RCV 1020Hz | nom vol. | mask | N/A | N/A | 1 |  | × | × | 5.8.4 | 6.8.4 | 7.8.4 | 7.8.2 | 8.8.2 | 9.8.2 | mask | mask | mask | mask | mask | mask | mask | mask | mask | mask | mask | mask | mask | N/A | N/A | N/A | N/A | N/A | N/A | N/A | N/A | N/A | N/A | N/A | N/A | N/A
| 5.8.4 / 7.8.2 | RCV -16dBm0 | nom vol. | mask | N/A | N/A | 1 |  | × | × | 5.8.4 | 6.8.4 | 7.8.4 | 7.8.2 | 8.8.2 | 9.8.2 | mask | mask | mask | mask | mask | mask | mask | mask | mask | mask | mask | mask | mask | N/A | N/A | N/A | N/A | N/A | N/A | N/A | N/A | N/A | N/A | N/A | N/A | N/A
Delay | 5.12.3 / 7.10 | Round-trip | TS+TR | 0 | 210 | ms | 1 |  | × | × | 5.12.3 | 6.11.3 | 7.11.3 | 7.10 | 8.10 | 9.10 | 0 | 0 | 0 | 0 | 0 | 0 | 0 | 0 | 0 | 0 | 0 | 0 | 0 | 240 | 240 | 210 | 210 | 210 | 210 | 210 | 240 | 240 | 240 | 240 | N/A | N/A
Echo control characteristics | 5.13.5 / 7.11 | Short DT Class | A1 | 0.9 | 1 | % | 1 |  | × | × | 5.13.5 | 6.12.5 | 7.12.5 | 7.11 | 8.11 | 9.11 | 90% | 90% | 90% | 90% | 90% | 90% | 90% | 90% | 90% | 90% | 90% | 90% | 90% | 100% | 100% | 100% | 100% | 100% | 100% | 100% | 100% | 100% | 100% | 100% | 100% | 100%
| 5.13.5 / 7.11 |  | A1 + A2 | 0.95 | 1 | % | 1 |  | × | × | 5.13.5 | 6.12.5 | 7.12.5 | 7.11 | 8.11 | 9.11 | 95% | 95% | 95% | 95% | 95% | 95% | 95% | 95% | 95% | 95% | 95% | 95% | 95% | 100% | 100% | 100% | 100% | 100% | 100% | 100% | 100% | 100% | 100% | 100% | 100% | 100%
| 5.13.5 / 7.11 | Short ST Class | A1 + A2 | 0.95 | 1 | % | 1 |  | × | × | 5.13.5 | 6.12.5 | 7.12.5 | 7.11 | 8.11 | 9.11 | 95% | 95% | 95% | 95% | 95% | 95% | 95% | 95% | 95% | 95% | 95% | 95% | 95% | 100% | 100% | 100% | 100% | 100% | 100% | 100% | 100% | 100% | 100% | 100% | 100% | 100%
| 5.13.5 / 7.11 | Long DT Class | A1 | 0.9 | 1 | % | 1 |  | × | × | 5.13.5 | 6.12.5 | 7.12.5 | 7.11 | 8.11 | 9.11 | 90% | 90% | 90% | 90% | 90% | 90% | 90% | 90% | 90% | 90% | 90% | 90% | 90% | 100% | 100% | 100% | 100% | 100% | 100% | 100% | 100% | 100% | 100% | 100% | 100% | 100%
| 5.13.5 / 7.11 |  | A1 + A2 | 0.95 | 1 | % | 1 |  | × | × | 5.13.5 | 6.12.5 | 7.12.5 | 7.11 | 8.11 | 9.11 | 95% | 95% | 95% | 95% | 95% | 95% | 95% | 95% | 95% | 95% | 95% | 95% | 95% | 100% | 100% | 100% | 100% | 100% | 100% | 100% | 100% | 100% | 100% | 100% | 100% | 100%
| 5.13.5 / 7.11 | Long ST Class | A1 + A2 | 0.95 | 1 | % | 1 |  | × | × | 5.13.5 | 6.12.5 | 7.12.5 | 7.11 | 8.11 | 9.11 | 95% | 95% | 95% | 95% | 95% | 95% | 95% | 95% | 95% | 95% | 95% | 95% | 95% | 100% | 100% | 100% | 100% | 100% | 100% | 100% | 100% | 100% | 100% | 100% | 100% | 100%
Send speech quality and noise intrusiveness in the presence of ambient noise | 5.11.4 / 7.12.3 | S-MOS | average | 3 | 5 | N/A | 1 |  | × | × | 5.11.4 | 6.10.4 | 7.10.4 | 7.12.3 | 8.12.3 | 9.12.3 | 3 | 3 | 3 | 3 | 3 | 3 | 3 | 3 | 3 | 3 | 3 | 3 | 3 | 5 | 5 | 5 | 5 | 5 | 5 | 5 | 5 | 5 | 5 | 5 | 5 | 5
| 5.11.4 / 7.12.3 | N-MOS | average | 2.3 | 5 | N/A | 1 |  | × | × | 5.11.4 | 6.10.4 | 7.10.4 | 7.12.3 | 8.12.3 | 9.12.3 | 2.3 | 2.3 | 2.3 | 2.3 | 2.3 | 2.3 | 2.3 | 2.3 | 2.3 | 2.3 | 2.3 | 2.3 | 2.3 | 5 | 5 | 5 | 5 | 5 | 5 | 5 | 5 | 5 | 5 | 5 | 5 | 5
| 5.11.4 / 7.12.3 | G-MOS | average | 0 | 5 | N/A | 1 |  | × | × | 5.11.4 | 6.10.4 | 7.10.4 | 7.12.3 | 8.12.3 | 9.12.3 | 0 | 0 | 0 | 0 | 0 | 0 | 0 | 0 | 0 | 0 | 0 | 0 | 0 | 5 | 5 | 5 | 5 | 5 | 5 | 5 | 5 | 5 | 5 | 5 | 5 | 5
| 5.11.4 / 7.12.3 | S-MOS | Pub | 0 | 5 | N/A | 1 |  | × | × | 5.11.4 | 6.10.4 | 7.10.4 | 7.12.3 | 8.12.3 | 9.12.3 | 0 | 0 | 0 | 0 | 0 | 0 | 0 | 0 | 0 | 0 | 0 | 0 | 0 | 5 | 5 | 5 | 5 | 5 | 5 | 5 | 5 | 5 | 5 | 5 | 5 | 5
| 5.11.4 / 7.12.3 |  | Road | 0 | 5 | N/A | 1 |  | × | × | 5.11.4 | 6.10.4 | 7.10.4 | 7.12.3 | 8.12.3 | 9.12.3 | 0 | 0 | 0 | 0 | 0 | 0 | 0 | 0 | 0 | 0 | 0 | 0 | 0 | 5 | 5 | 5 | 5 | 5 | 5 | 5 | 5 | 5 | 5 | 5 | 5 | 5
| 5.11.4 / 7.12.3 |  | Crossroads | 0 | 5 | N/A | 1 |  | × | × | 5.11.4 | 6.10.4 | 7.10.4 | 7.12.3 | 8.12.3 | 9.12.3 | 0 | 0 | 0 | 0 | 0 | 0 | 0 | 0 | 0 | 0 | 0 | 0 | 0 | 5 | 5 | 5 | 5 | 5 | 5 | 5 | 5 | 5 | 5 | 5 | 5 | 5
| 5.11.4 / 7.12.3 |  | Train | 0 | 5 | N/A | 1 |  | × | × | 5.11.4 | 6.10.4 | 7.10.4 | 7.12.3 | 8.12.3 | 9.12.3 | 0 | 0 | 0 | 0 | 0 | 0 | 0 | 0 | 0 | 0 | 0 | 0 | 0 | 5 | 5 | 5 | 5 | 5 | 5 | 5 | 5 | 5 | 5 | 5 | 5 | 5
| 5.11.4 / 7.12.3 |  | Car | 0 | 5 | N/A | 1 |  | × | × | 5.11.4 | 6.10.4 | 7.10.4 | 7.12.3 | 8.12.3 | 9.12.3 | 0 | 0 | 0 | 0 | 0 | 0 | 0 | 0 | 0 | 0 | 0 | 0 | 0 | 5 | 5 | 5 | 5 | 5 | 5 | 5 | 5 | 5 | 5 | 5 | 5 | 5
| 5.11.4 / 7.12.3 |  | Cafeteria | 0 | 5 | N/A | 1 |  | × | × | 5.11.4 | 6.10.4 | 7.10.4 | 7.12.3 | 8.12.3 | 9.12.3 | 0 | 0 | 0 | 0 | 0 | 0 | 0 | 0 | 0 | 0 | 0 | 0 | 0 | 5 | 5 | 5 | 5 | 5 | 5 | 5 | 5 | 5 | 5 | 5 | 5 | 5
| 5.11.4 / 7.12.3 |  | Mensa | 0 | 5 | N/A | 1 |  | × | × | 5.11.4 | 6.10.4 | 7.10.4 | 7.12.3 | 8.12.3 | 9.12.3 | 0 | 0 | 0 | 0 | 0 | 0 | 0 | 0 | 0 | 0 | 0 | 0 | 0 | 5 | 5 | 5 | 5 | 5 | 5 | 5 | 5 | 5 | 5 | 5 | 5 | 5
| 5.11.4 / 7.12.3 |  | Callcenter | 0 | 5 | N/A | 1 |  | × | × | 5.11.4 | 6.10.4 | 7.10.4 | 7.12.3 | 8.12.3 | 9.12.3 | 0 | 0 | 0 | 0 | 0 | 0 | 0 | 0 | 0 | 0 | 0 | 0 | 0 | 5 | 5 | 5 | 5 | 5 | 5 | 5 | 5 | 5 | 5 | 5 | 5 | 5
| 5.11.4 / 7.12.3 | N-MOS | Pub | 0 | 5 | N/A | 1 |  | × | × | 5.11.4 | 6.10.4 | 7.10.4 | 7.12.3 | 8.12.3 | 9.12.3 | 0 | 0 | 0 | 0 | 0 | 0 | 0 | 0 | 0 | 0 | 0 | 0 | 0 | 5 | 5 | 5 | 5 | 5 | 5 | 5 | 5 | 5 | 5 | 5 | 5 | 5
| 5.11.4 / 7.12.3 |  | Road | 0 | 5 | N/A | 1 |  | × | × | 5.11.4 | 6.10.4 | 7.10.4 | 7.12.3 | 8.12.3 | 9.12.3 | 0 | 0 | 0 | 0 | 0 | 0 | 0 | 0 | 0 | 0 | 0 | 0 | 0 | 5 | 5 | 5 | 5 | 5 | 5 | 5 | 5 | 5 | 5 | 5 | 5 | 5
| 5.11.4 / 7.12.3 |  | Crossroads | 0 | 5 | N/A | 1 |  | × | × | 5.11.4 | 6.10.4 | 7.10.4 | 7.12.3 | 8.12.3 | 9.12.3 | 0 | 0 | 0 | 0 | 0 | 0 | 0 | 0 | 0 | 0 | 0 | 0 | 0 | 5 | 5 | 5 | 5 | 5 | 5 | 5 | 5 | 5 | 5 | 5 | 5 | 5
| 5.11.4 / 7.12.3 |  | Train | 0 | 5 | N/A | 1 |  | × | × | 5.11.4 | 6.10.4 | 7.10.4 | 7.12.3 | 8.12.3 | 9.12.3 | 0 | 0 | 0 | 0 | 0 | 0 | 0 | 0 | 0 | 0 | 0 | 0 | 0 | 5 | 5 | 5 | 5 | 5 | 5 | 5 | 5 | 5 | 5 | 5 | 5 | 5
| 5.11.4 / 7.12.3 |  | Car | 0 | 5 | N/A | 1 |  | × | × | 5.11.4 | 6.10.4 | 7.10.4 | 7.12.3 | 8.12.3 | 9.12.3 | 0 | 0 | 0 | 0 | 0 | 0 | 0 | 0 | 0 | 0 | 0 | 0 | 0 | 5 | 5 | 5 | 5 | 5 | 5 | 5 | 5 | 5 | 5 | 5 | 5 | 5
| 5.11.4 / 7.12.3 |  | Cafeteria | 0 | 5 | N/A | 1 |  | × | × | 5.11.4 | 6.10.4 | 7.10.4 | 7.12.3 | 8.12.3 | 9.12.3 | 0 | 0 | 0 | 0 | 0 | 0 | 0 | 0 | 0 | 0 | 0 | 0 | 0 | 5 | 5 | 5 | 5 | 5 | 5 | 5 | 5 | 5 | 5 | 5 | 5 | 5
| 5.11.4 / 7.12.3 |  | Mensa | 0 | 5 | N/A | 1 |  | × | × | 5.11.4 | 6.10.4 | 7.10.4 | 7.12.3 | 8.12.3 | 9.12.3 | 0 | 0 | 0 | 0 | 0 | 0 | 0 | 0 | 0 | 0 | 0 | 0 | 0 | 5 | 5 | 5 | 5 | 5 | 5 | 5 | 5 | 5 | 5 | 5 | 5 | 5
| 5.11.4 / 7.12.3 |  | Callcenter | 0 | 5 | N/A | 1 |  | × | × | 5.11.4 | 6.10.4 | 7.10.4 | 7.12.3 | 8.12.3 | 9.12.3 | 0 | 0 | 0 | 0 | 0 | 0 | 0 | 0 | 0 | 0 | 0 | 0 | 0 | 5 | 5 | 5 | 5 | 5 | 5 | 5 | 5 | 5 | 5 | 5 | 5 | 5
POLQA MOS | [10 empty] | NB | WB | SWB | NB | WB | SWB | AMR_NB | AMR_WB | AMR_NB | AMR_WB | EVS_NB | EVS_WB | EVS_SWB | SO3_NB | SO68_NB | SO73_NB | SO73_WB | WB | SWB | AMR_NB | AMR_WB | AMR_NB | AMR_WB | EVS_NB | EVS_WB | EVS_SWB | SO3_NB | SO68_NB | SO73_NB | SO73_WB | WB | SWB
POLQA v3.0 (MOS-LQOf) (English, 4×8s Seq., Fullband mode) | P.863 | Sending |  | 3.2 | 3.8 | N/A | 1 |  | × | × | P.863 | P.863 | P.863 |  |  |  | 3.2 | 3.9 | 3.2 | 3.9 | 3.2 | 3.9 | 3.9 | 3.2 | 3.2 | 3.2 | 3.9 | 3.9 | 3.9 | 3.8 | 4.5 | 3.8 | 4.5 | 3.8 | 4.5 | 4.8 | 3.8 | 3.8 | 3.8 | 4.5 | 4.5 | 4.8
| P.863 | Receiveing | max. vol. | 3.2 | 3.8 | N/A | 1 |  | × | × | P.863 | P.863 | P.863 |  |  |  | 3.2 | 3.7 | 3.2 | 3.7 | 3.2 | 3.7 | 3.7 | 3.2 | 3.2 | 3.2 | 3.7 | 3.7 | 3.7 | 3.8 | 4.5 | 3.8 | 4.5 | 3.8 | 4.5 | 4.8 | 3.8 | 3.8 | 3.8 | 4.5 | 4.5 | 4.8
| P.863 |  | nom. vol. | 3.2 | 3.8 | N/A | 1 |  | × | × | P.863 | P.863 | P.863 |  |  |  | 3.2 | 3.7 | 3.2 | 3.7 | 3.2 | 3.7 | 3.7 | 3.2 | 3.2 | 3.2 | 3.7 | 3.7 | 3.7 | 3.8 | 4.5 | 3.8 | 4.5 | 3.8 | 4.5 | 4.8 | 3.8 | 3.8 | 3.8 | 4.5 | 4.5 | 4.8
| P.863 |  | min. vol. | 3.2 | 3.8 | N/A | 1 |  | × | × | P.863 | P.863 | P.863 |  |  |  | 3.2 | 3.7 | 3.2 | 3.7 | 3.2 | 3.7 | 3.7 | 3.2 | 3.2 | 3.2 | 3.7 | 3.7 | 3.7 | 3.8 | 4.5 | 3.8 | 4.5 | 3.8 | 4.5 | 4.8 | 3.8 | 3.8 | 3.8 | 4.5 | 4.5 | 4.8

## Bluetooth (hidden)
Voice Tuning Checklist - Bluetooth
Test Condition |  |  |  | Criteria |  |  |  | VoLTE | AMR_NB | 12.2kbit/s | NB | WB | SWB | NB | WB | SWB | UMTS AMR_NB | UMTS AMR_WB | VoIMS AMR_NB | VoIMS AMR_WB | VoIMS EVS_NB | VoIMS EVS_WB | VoIMS EVS_SWB | CDMA SO3_NB | CDMA SO68_NB | CDMA SO73_NB | CDMA SO73_WB | VoIP WB | VoIP SWB | UMTS AMR_NB | UMTS AMR_WB | VoIMS AMR_NB | VoIMS AMR_WB | VoIMS EVS_NB | VoIMS EVS_WB | VoIMS EVS_SWB | CDMA SO3_NB | CDMA SO68_NB | CDMA SO73_NB | CDMA SO73_WB | VoIP WB | VoIP SWB
Item | Standard | Subitem | Settings | lower | upper | unit | type
Acoustic TRD | [10 empty] | NB | WB | SWB | NB | WB | SWB | AMR_NB | AMR_WB | AMR_NB | AMR_WB | EVS_NB | EVS_WB | EVS_SWB | SO3_NB | SO68_NB | SO73_NB | SO73_WB | WB | SWB | AMR_NB | AMR_WB | AMR_NB | AMR_WB | EVS_NB | EVS_WB | EVS_SWB | SO3_NB | SO68_NB | SO73_NB | SO73_WB | WB | SWB
Overall loss/loudness ratings | CVSD | Sending (JLR) |  | -3 | 3 | dB | 1 |  | × | × | CVSD | mSBC | LC3 |  |  |  | -3 | -3 | -3 | -3 | -3 | -3 | -3 | -3 | -3 | -3 | -3 | -3 | -3 | 3 | 3 | 3 | 3 | 3 | 3 | 3 | 3 | 3 | 3 | 3 | 3 | 3
|  | Reciving (JLR) | nom. Vol. | -3 | 3 | dB | 1 |  | × | × | CVSD | mSBC | LC3 |  |  |  | -3 | -3 | -3 | -3 | -3 | -3 | -3 | -3 | -3 | -3 | -3 | -3 | -3 | 3 | 3 | 3 | 3 | 3 | 3 | 3 | 3 | 3 | 3 | 3 | 3 | 3
Sensitivity/frequency characteristics | CVSD | Sending |  | 0 | N/A | N/A | 1 |  | × | × | CVSD | mSBC | LC3 |  |  |  | 0 | 0 | 0 | 0 | 0 | 0 | 0 | 0 | 0 | 0 | 0 | 0 | 0 | N/A | N/A | N/A | N/A | N/A | N/A | N/A | N/A | N/A | N/A | N/A | N/A | N/A
|  | Reciving | nom. Vol. | 0 | N/A | N/A | 1 |  | × | × | CVSD | mSBC | LC3 |  |  |  | 0 | 0 | 0 | 0 | 0 | 0 | 0 | 0 | 0 | 0 | 0 | 0 | 0 | N/A | N/A | N/A | N/A | N/A | N/A | N/A | N/A | N/A | N/A | N/A | N/A | N/A
POLQA MOS | [10 empty] | NB | WB | SWB | NB | WB | SWB | AMR_NB | AMR_WB | AMR_NB | AMR_WB | EVS_NB | EVS_WB | EVS_SWB | SO3_NB | SO68_NB | SO73_NB | SO73_WB | WB | SWB | AMR_NB | AMR_WB | AMR_NB | AMR_WB | EVS_NB | EVS_WB | EVS_SWB | SO3_NB | SO68_NB | SO73_NB | SO73_WB | WB | SWB
POLQA v3.0 (MOS-LQOf) (English, 4×8s Seq., Fullband mode) | P.863 / CVSD | Sending |  | 2.9 | 3.8 | N/A | 1 |  | × | × | P.863 | P.863 | P.863 | CVSD | mSBC | LC3 | 2.9 | 3.2 | 2.9 | 3.2 | 2.9 | 3.2 | 3.2 | 2.9 | 2.9 | 2.9 | 3.2 | 3.2 | 3.2 | 3.8 | 4.5 | 3.8 | 4.5 | 3.8 | 4.5 | 4.8 | 3.8 | 3.8 | 3.8 | 4.5 | 4.5 | 4.8
|  | Receiving | nom. Vol. | 2.9 | 3.8 | N/A | 1 |  | × | × | P.863 | P.863 | P.863 | CVSD | mSBC | LC3 | 2.9 | 3.2 | 2.9 | 3.2 | 2.9 | 3.2 | 3.2 | 2.9 | 2.9 | 2.9 | 3.2 | 3.2 | 3.2 | 3.8 | 4.5 | 3.8 | 4.5 | 3.8 | 4.5 | 4.8 | 3.8 | 3.8 | 3.8 | 4.5 | 4.5 | 4.8

## Help
Help Document
POLQA Config for Voice
| NB SNB | NB RCV | WB SND | WB RCV | SWB SND | SWB RCV
Common
Reference | sp2s_be4x2_fb_sr182.dat | sp2s_be4x2_fb_sr182.dat | sp2s_be4x2_fb_sr182.dat | sp2s_be4x2_fb_sr182.dat | sp2s_be4x2_fb_sr182.dat | sp2s_be4x2_fb_sr182.dat
Reference Channel | CH2 | CH1 | CH2 | CH1 | CH2 | CH1
POLQA Version | v3.0 | v3.0 | v3.0 | v3.0 | v3.0 | v3.0
POLQA Mode | Fullband | Fullband | Fullband | Fullband | Fullband | Fullband
Fixed Speech Level | Yes | Yes | Yes | Yes | Yes | Yes
Analysis | 4 Sequence * 8000ms | 4 Sequence * 8000ms | 4 Sequence * 8000ms | 4 Sequence * 8000ms | 4 Sequence * 8000ms | 4 Sequence * 8000ms
Handset / Handsfree / Headset
Source | sp2s_be4x2_fb_sr147.dat | sp2s_be4x2_nb_sr182.dat | sp2s_be4x2_fb_sr147.dat | sp2s_be4x2_wb_sr182.dat | sp2s_be4x2_fb_sr147.dat | sp2s_be4x2_swb_sr182.dat
Source Gain | CH1=10dB，CH2=-90dB | CH1=-90dB | CH1=10dB，CH2=-90dB | CH1=-90dB | CH1=10dB，CH2=-90dB | CH1=-90dB
Electrical Interface Analog (labCore)
Source | sp2s_be4x2_fb_sr60.dat | sp2s_be4x2_nb_sr182.dat | sp2s_be4x2_fb_sr60.dat | sp2s_be4x2_wb_sr182.dat | sp2s_be4x2_fb_sr60.dat | sp2s_be4x2_swb_sr182.dat
Source Gain | CH2=-90dB | CH1=-90dB | CH2=-90dB | CH1=-90dB | CH2=-90dB | CH1=-90dB
HIB Gain | output=0dB | output=0dB | output=0dB | output=0dB | output=0dB | output=0dB
Electrical Interface Analog (MFE VI)
Source | sp2s_be4x2_fb_sr147.dat | sp2s_be4x2_nb_sr182.dat | sp2s_be4x2_fb_sr147.dat | sp2s_be4x2_wb_sr182.dat | sp2s_be4x2_fb_sr147.dat | sp2s_be4x2_swb_sr182.dat
Source Gain | CH1=-5.3dB，CH2=-90dB | CH1=-90dB | CH1=-5.3dB，CH2=-90dB | CH1=-90dB | CH1=-5.3dB，CH2=-90dB | CH1=-90dB
HIB Gain | output=-40dB | output=-40dB | output=-40dB | output=-40dB | output=-40dB | output=-40dB
Bluetooth / Electrical Interface Digital
Source | sp2s_be4x2_fb_sr182.dat | sp2s_be4x2_nb_sr182.dat | sp2s_be4x2_fb_sr182.dat | sp2s_be4x2_wb_sr182.dat | sp2s_be4x2_fb_sr182.dat | sp2s_be4x2_swb_sr182.dat
Source Gain | CH2=-90dB | CH1=-90dB | CH2=-90dB | CH1=-90dB | CH2=-90dB | CH1=-90dB

## Changelog (hidden)
Version | Date | Change | Editor
v1.0.0 |  | > Initial release | Huhao3
v1.2.0 | 2020-02-13 | > Unify NB and WB standard > Add Volume Step test > Unify Distortion test volume requirement > Delete Delay Impairments test for Handset and Headset > Add 3Quest test for Headset | Huhao3
v1.2.1 | 2020-02-21 | > Fix nom vol to max-3 for Handsfree | Huhao3
v1.3.0 | 2020-08-14 | > Add 3pcs list for Handset and Handsfree and cancel volume steps for other 2pcs > Change STMR criteria type to 2 for Handset > Change Track ID conditional formatting | Huhao3
v1.4.0 | 2021-10-11 | > Add the table for common values > Combine the data columns > Delete the columns of test case > Adjust the editable area > Cancel the sidetone test for Headset > Cancel the test of Echo control characteristics > Update the limits of volume steps > Update the 3quest limits based on Big Rule Lite v5.0 > Add POLQA MOS test based on Big Rule Lite v5.0 | Huhao3
v2.0.0 | 2022-05-05 | > Change name to "Voice Tuning Checklist" and rewrite the changelog > Add sheet "Report", move values to the sheet and add values of VoNR and VoWiFi > Change the table and conditional formatting styles > Separate the Big Rule only, POLQA MOS tests and add TOSQA MOS tests > Use functions to get the limit based on the network selections | Huhao3
v2.1.0 | 2022-08-11 | > Add RX double talk test item and fix standard description > Separate info for 3 samples and fix the keys | Huhao3
v2.1.1 | 2022-10-19 | > Change Headset volume step max -7~-3, min 18~24 | Huhao3
v3.0.0 | 2023-04-24 | > Add Electrical Interface Checklist based on P.381 > Adjust TOSQA and POLQA limit | Puzhe1
v3.0.1 | 2023-05-11 | > Remove checklist filter | Huhao3
v3.1.0 | 2023-08-08 | > Define the POLQA mode > Add the detailed ECC values > Remove the TX and TR delay > Fix the data validation > Get the limits based on Network and VCBW > Fix the limits of EI Echo Loss > Change the limits of EI POLQA to 3.8 > Change the limits of EI RFR to 0 > Adjust the EI criteria type for Delay and POLQA | Huhao3
v3.2.0 | 2023-08-09 | > Fix the delay for UMTS > Add control values for InterfaceTypes and others > Change POLQA to v3.0 Fullband mode > Adjust the POLQA limit of EINB to 3.2 ref Bigdata > Adjust the POLQA limit of HANB to 3.2 ref Bigrules v4.5 > Adjust the POLQA limit of HHNB to 2.7 for SND and 2.1 for RCV ref Bigrules v4.5 > Add POLQA upper limit > Add notes for TOSQA > Change Distrotion condition description and mark informative for HH ref 3GPP release 17 | Huhao3
v3.2.1 | 2023-08-17 | > Add type selection for Headset | Huhao3
v3.2.2 | 2023-08-17 | > Add Help page for POLQA Config | Huhao3
v3.3.0 | 2023-08-17 | > Separate the test values of single frequency disturbances of Idle noise | Huhao3
v3.3.1 | 2023-08-23 | > Fix the POLQA ref description in Help | Huhao3
v3.4.0 | 2023-08-24 | > Remove the standard decription for Bluetooth > Organize the Help doc for POLQA and add config for Bluetooth | Huhao3
v3.4.1 | 2023-03-04 | > Fix the limit search for CDMA and VoIP > Add ECC criteria | Huhao3
v4.0.0 | 2024-04-24 | > Fix the item name of EI in Report > Adjust the value of HeadsetType and add input for Adapter > Add the Standard ref for HA/HH/HE/EI/BM > Remove TMOS and DoubleTalk test for HA/HH/HE > Add 3GPP EI tests to Electrical Interface > Adjust the HA Echo Loss limit of max and min > Add RFR 1/3Oct for HA SWB > Adjust the RLR volume step limit for HH > Mark the RFR min vol requirement to level 4 > Remove the 3Quest test for HE > Add the RLR in Noise for HE | Huhao3
v5.0.0 | 2024-07-15 | > Sync the version ref MOTO test package > Adjust the RJLR limit for EID > Separate EIA and EID in Help page > Change the HA sidetone lower limit as 3GPP > Remove Meet from WB vocoder | Huhao3
v5.0.1 | 2024-07-15 | > Remove the requirement for EI in AMR_WB vocoder | Huhao3
v5.0.2 | 2024-01-19 | > Add Row for ECC DT A1 data and add limit for EI ECC > Separate EI to EIA and EID, remove test for P.381 and add POLQA test for EI > Add InternalReview page for KPI calculation | Huhao3